## 2019
2019 RMB CRITICAL DIMENSIONS
[7 empty] | Rear Derailleur Spec | [11 empty] | Max Chain Ring Size, 1X | [5 empty] | Max Chain Ring Size 2X | Frame Seat Tube Ream Depth 100mm Post insertion required * Seat post may insert deeper than ream depth * | [5 empty] | Fox / Race Face Transfer Seatpost Compatibility, Fully Inserted | [5 empty] | Race Face Aeffect Seatpost Compatibility, Fully Inserted
| Headset Standard lower cup = 2.9mm stack Tall lower cup = 12.9mm stack Maiden Tall lower cup = 20mm stack | Headset cup option for alternate wheel size Standard lower cup = 2.9mm stack Tall lower cup = 12.9mm stack Maiden Tall lower cup = 20mm stack | Max Axle to crown height (*Includes 10mm cup) | Fork Offset Fox | Fork Offset RockShox | Seat Post Ø | Shimano Direct Mount | Shimano / Sram Standard | Front Derailleur / ISCG Standard | Bottom Bracket | Rear OLD | Shock Length | Shock Hardware | Disc Brake Standard | Max Tire Size ** Standard // Alternate | Chain Length | FSA Road Gossamer Chainline = 43.5mm Gossamer pro = 44mm | Sram Road Chainline = 45.5mm | Shimano Chainline = 50.4mm | Race Face Chainline = 51mm | Sram Boost Chainline = 52mm | Shimano Boost Chainline = 53.4mm | Race Face Chainline = 65mm Flipped Ring | Race Face Chainline = 75mm Flipped Ring | Shimano Race Face Sram Median Chainline = 49.5mm | XS | SM | MD | LG | XL | XXL | XS | SM | MD | LG | XL | XXL | XS | SM | MD | LG | XL | XXL
Element Carbon | ZS44 ¦ ZS56, standard lower cup | Tall lower cup | 531mm | 51mm | 51mm | 30.9mm | 1099041 | 1099031 | E type Low Direct Mount S3 Side Swing | Press Fit BB92 | 148mm | 6.5" x 1.5" | 30 x M8 Shaft / 25 x M8 Air Can | 160mm PM | 29 x 2.35 | NA | NA | NA | NA | 36 | 38 | 38 | NA | NA | 38-24 | Frame Seat Tube Ream Depth 100mm Post insertion required * Seat post may insert deeper than ream depth * XS: N/A; Frame Seat Tube Ream Depth 100mm Post insertion required * Seat post may insert deeper than ream depth * SM: 177mm; Frame Seat Tube Ream Depth 100mm Post insertion required * Seat post may insert deeper than ream depth * MD: 215mm; Frame Seat Tube Ream Depth 100mm Post insertion required * Seat post may insert deeper than ream depth * LG: 253mm; Frame Seat Tube Ream Depth 100mm Post insertion required * Seat post may insert deeper than ream depth * XL: 291mm; Frame Seat Tube Ream Depth 100mm Post insertion required * Seat post may insert deeper than ream depth * XXL: 329mm; Fox / Race Face Transfer Seatpost Compatibility, Fully Inserted XS: N/A; Fox / Race Face Transfer Seatpost Compatibility, Fully Inserted SM: 100mm; Race Face Aeffect Seatpost Compatibility, Fully Inserted XS: N/A
Element Carbon XCO Edition | ZS44 ¦ ZS56, tall lower cup | Standard lower cup | 531mm* | 51mm | 51mm | 30.9mm | 1099041 | 1099031 | E type Low Direct Mount S3 Side Swing | Press Fit BB92 | 148mm | 6.5" x 1.5" | 30 x M8 Shaft / 25 x M8 Air Can | 160mm PM | 29 x 2.35 | NA | NA | NA | NA | 36 | 38 | 38 | NA | NA | 38-24 | Frame Seat Tube Ream Depth 100mm Post insertion required * Seat post may insert deeper than ream depth * XS: N/A; Frame Seat Tube Ream Depth 100mm Post insertion required * Seat post may insert deeper than ream depth * SM: 177mm; Frame Seat Tube Ream Depth 100mm Post insertion required * Seat post may insert deeper than ream depth * MD: 215mm; Frame Seat Tube Ream Depth 100mm Post insertion required * Seat post may insert deeper than ream depth * LG: 253mm; Frame Seat Tube Ream Depth 100mm Post insertion required * Seat post may insert deeper than ream depth * XL: 291mm; Frame Seat Tube Ream Depth 100mm Post insertion required * Seat post may insert deeper than ream depth * XXL: 329mm; Fox / Race Face Transfer Seatpost Compatibility, Fully Inserted XS: N/A; Fox / Race Face Transfer Seatpost Compatibility, Fully Inserted SM: 100mm; Race Face Aeffect Seatpost Compatibility, Fully Inserted XS: N/A
Element Alloy | ZS44 ¦ ZS56, standard lower cup | Tall lower cup | 531mm | 51mm | 51mm | 30.9mm | 1099041 | 1099031 | E type Low Direct Mount S3 Side Swing | Press Fit BB92 | 148mm | 6.5" x 1.5" | 30 x M8 Shaft / 25 x M8 Air Can | 160mm PM | 29 x 2.35 | NA | NA | NA | NA | 36 | 38 | 38 | NA | NA | 38-24 | Frame Seat Tube Ream Depth 100mm Post insertion required * Seat post may insert deeper than ream depth * XS: N/A; Frame Seat Tube Ream Depth 100mm Post insertion required * Seat post may insert deeper than ream depth * SM: 155mm; Frame Seat Tube Ream Depth 100mm Post insertion required * Seat post may insert deeper than ream depth * MD: 190mm; Frame Seat Tube Ream Depth 100mm Post insertion required * Seat post may insert deeper than ream depth * LG: 220mm; Frame Seat Tube Ream Depth 100mm Post insertion required * Seat post may insert deeper than ream depth * XL: 250mm; Frame Seat Tube Ream Depth 100mm Post insertion required * Seat post may insert deeper than ream depth * XXL: 220mm; Fox / Race Face Transfer Seatpost Compatibility, Fully Inserted XS: N/A; Race Face Aeffect Seatpost Compatibility, Fully Inserted XS: N/A
Thunderbolt Carbon | ZS44 ¦ ZS56, standard lower cup | Tall lower cup | 532mm | 44mm | 44mm | 30.9mm | 1099041 | 1099031 | N/A | Press Fit BB92 | 148mm | 210mm x 50mm | Bearing @ Shaft / 25 x M8 Air Can | 180mm PM | 27.5 x 2.5 | NA | NA | NA | NA | 36 | 36 | 36 | NA | NA | NA | 200mm | 225mm | 225mm | 245mm | 245mm | N/A | 125mm | 150mm | 150mm | 150mm | 150mm | N/A | 125mm | 150mm | 150mm | 150mm | 150mm | N/A
Thunderbolt Carbon BC Edition | ZS44 ¦ ZS56, standard lower cup | Tall lower cup | 532mm | 44mm | 44mm | 30.9mm | 1099041 | 1099031 | N/A | Press Fit BB92 | 148mm | 210mm x 55mm | Bearing @ Shaft / 25 x M8 Air Can | 180mm PM | 27.5 x 2.5 | NA | NA | NA | NA | 36 | 36 | 36 | NA | NA | NA | 200mm | 225mm | 225mm | 245mm | 245mm | N/A | 125mm | 150mm | 150mm | 150mm | 150mm | N/A | 125mm | 150mm | 150mm | 150mm | 150mm | N/A
Thunderbolt Alloy | ZS44 ¦ ZS56, standard lower cup | Tall lower cup | 532mm | 44mm | 44mm | 30.9mm | 1099041 | 1099031 | N/A | Press Fit BB92 | 148mm | 210mm x 50mm | Bearing @ Shaft / 25 x M8 Air Can | 180mm PM | 27.5 x 2.5 | NA | NA | NA | NA | 36 | 36 | 36 | NA | NA | NA | 170mm | 200mm | 250mm | 250mm | 250mm | N/A | 125mm | 125mm | 150mm | 150mm | 150mm | N/A | 125mm | 125mm | 150mm | 150mm | 150mm | N/A
Thunderbolt Alloy QR | ZS44 ¦ ZS56, standard lower cup | Tall lower cup | 532mm | 44mm | 44mm | 30.9mm | N/A | 1097029ANJ | N/A | Press Fit BB92 | 135mm | 210mm x 50mm | Bearing @ Shaft / 25 x M8 Air Can | 180mm PM | 27.5 x 2.5 | NA | NA | NA | NA | 36 | 36 | 36 | NA | NA | NA | 170mm | 200mm | 250mm | 250mm | 250mm | N/A | 125mm | 125mm | 150mm | 150mm | 150mm | N/A | 125mm | 125mm | 150mm | 150mm | 150mm | N/A
Instinct Carbon | ZS44 ¦ ZS56, standard lower cup | Tall lower cup | 561mm | 51mm | 51mm | 30.9mm | 1099041 | 1099031 | N/A | Press Fit BB92 | 148mm | 210mm x 55mm | Bearing @ Shaft / 25 x M8 Air Can | 180mm PM | 29 x 2.5 // 27.5 x 3.0 | NA | NA | NA | NA | 34 | 34 | 34 | NA | NA | NA | N/A | 230mm | 245mm | 280mm | 280mm | N/A | N/A | 150mm | 150 | 150 | 150 | N/A | N/A | 150mm | 150mm | 150mm | 150mm | N/A
Instinct Carbon BC Edition | ZS44 ¦ ZS56, standard lower cup | Tall lower cup | 571mm | 51mm | 51mm | 30.9mm | 1099041 | 1099031 | N/A | Press Fit BB92 | 148mm | 8.5" x 2.5" | Bearing @ Shaft / 25 x M8 Air Can | 180mm PM | 29 x 2.5 // 27.5 x 3.0 | NA | NA | NA | NA | 34 | 34 | 34 | NA | NA | NA | N/A | 230mm | 245mm | 280mm | 280mm | N/A | N/A | 150mm | 150 | 150 | 150 | N/A | N/A | 150mm | 150mm | 150mm | 150mm | N/A
Instinct Alloy | ZS44 ¦ ZS56, standard lower cup | Tall lower cup | 561mm | 51mm | 51mm | 30.9mm | 1099041 | 1099031 | N/A | Press Fit BB92 | 148mm | 210mm x 55mm | Bearing @ Shaft / 25 x M8 Air Can | 180mm PM | 29 x 2.5 // 27.5 x 3.0 | NA | NA | NA | NA | 34 | 34 | 34 | NA | NA | NA | N/A | 200mm | 230mm | 280mm | 280mm | N/A | N/A | 125mm | 150 | 150 | 150 | N/A | N/A | 125mm | 150mm | 150mm | 150mm | N/A
Instinct Alloy BC Edition | ZS44 ¦ ZS56, standard lower cup | Tall lower cup | 571mm | 51mm | 51mm | 30.9mm | 1099041 | 1099031 | N/A | Press Fit BB92 | 148mm | 8.5" x 2.5" | Bearing @ Shaft / 25 x M8 Air Can | 180mm PM | 29 x 2.5 // 27.5 x 3.0 | NA | NA | NA | NA | 34 | 34 | 34 | NA | NA | NA | N/A | 200mm | 230mm | 280mm | 280mm | N/A | N/A | 125mm | 150 | 150 | 150 | N/A | N/A | 125mm | 150mm | 150mm | 150mm | N/A
Instinct Powerplay Alloy | ZS44 ¦ ZS56, standard lower cup | Tall lower cup | 561mm | 51mm | 51mm | 30.9mm | 1099041 | 1099031 | N/A | Press Fit BB92 | 148mm | 210mm x 55mm | Bearing @ Shaft / 25 x M8 Air Can | 180mm PM | 29 x 2.6 // 27.5 x 3.0 | NA | NA | NA | NA | 34 | NA | NA | NA | NA | NA | N/A | 187mm | 226mm | 264mm | 302mm | N/A | N/A | 100mm |  |  |  | N/A | N/A | 100mm |  |  |  | N/A
Pipeline Carbon | ZS44 ¦ ZS56, tall lower cup | Standard lower cup | 561mm* | 51mm | 51mm | 30.9mm | 1099041 | 1099031 | N/A | Press Fit BB92 | 148mm | 210mm x 55mm | Bearing @ Shaft / 25 x M8 Air Can | 180mm PM | 29 x 2.5 // 27.5 x 3.0 | NA | NA | NA | NA | 34 | 34 | 34 | NA | NA | NA | N/A | 230mm | 245mm | 280mm | 280mm | N/A | N/A | 150mm | 150 | 150 | 150 | N/A | N/A | 125mm | 150mm | 150mm | 150mm | N/A
Pipeline Alloy | ZS44 ¦ ZS56, tall lower cup | Standard lower cup | 561mm* | 51mm | 51mm | 30.9mm | 1099041 | 1099031 | N/A | Press Fit BB92 | 148mm | 210mm x 55mm | Bearing @ Shaft / 25 x M8 Air Can | 180mm PM | 29 x 2.5 // 27.5 x 3.0 | NA | NA | NA | NA | 34 | 34 | 34 | NA | NA | NA | N/A | 200mm | 230mm | 280mm | 280mm | N/A | N/A | 125mm | 150 | 150 | 150 | N/A | N/A | 125mm | 150mm | 150mm | 150mm | N/A
Altitude Carbon | ZS44 ¦ ZS56, standard lower cup | Tall lower cup | 552mm | 44mm | 44mm | 30.9mm | 1099041 | 1099031 | N/A | Press Fit BB92 | 148mm | 210mm x 55mm | Bearing @ Shaft / 25 x M8 Air Can | 180mm PM | 27.5 x 2.5 // 26 x 3.0 | NA | NA | NA | NA | 36 | 36 | 36 | NA | NA | NA | 200mm | 225mm | 225mm | 245mm | 245mm | N/A | 125mm | 150mm | 150mm | 150mm | 150mm | N/A | 125mm | 150mm | 150mm | 150mm | 150mm | N/A
Altitude Alloy | ZS44 ¦ ZS56, standard lower cup | Tall lower cup | 552mm | 44mm | 44mm | 30.9mm | 1099041 | 1099031 | N/A | Press Fit BB92 | 148mm | 210mm x 55mm | Bearing @ Shaft / 25 x M8 Air Can | 180mm PM | 27.5 x 2.5 // 26 x 3.0 | NA | NA | NA | NA | 36 | 36 | 36 | NA | NA | NA | 170mm | 200mm | 250mm | 250mm | 250mm | N/A | 125mm | 125mm | 150mm | 150mm | 150mm | N/A | 125mm | 150mm | 150mm | 150mm | 150mm | N/A
Altitude Powerplay Carbon | ZS44 ¦ ZS56, standard lower cup | Tall lower cup | 552mm | 44mm | 44mm | 30.9mm | 1099041 | 1099031 | N/A | Press Fit BB92 | 148mm | 210mm x 55mm | Bearing @ Shaft / 25 x M8 Air Can | 180mm PM | 27.5 x 2.5 // 26 x 3.0 | 126L | NA | NA | NA | 34 | NA | NA | NA | NA | NA | Frame Seat Tube Ream Depth 100mm Post insertion required * Seat post may insert deeper than ream depth * XS: N/A; Frame Seat Tube Ream Depth 100mm Post insertion required * Seat post may insert deeper than ream depth * SM: 166mm; Frame Seat Tube Ream Depth 100mm Post insertion required * Seat post may insert deeper than ream depth * MD: 205mm; Frame Seat Tube Ream Depth 100mm Post insertion required * Seat post may insert deeper than ream depth * LG: 230mm; Frame Seat Tube Ream Depth 100mm Post insertion required * Seat post may insert deeper than ream depth * XL: 268mm; Frame Seat Tube Ream Depth 100mm Post insertion required * Seat post may insert deeper than ream depth * XXL: N/A; Fox / Race Face Transfer Seatpost Compatibility, Fully Inserted XS: N/A; Fox / Race Face Transfer Seatpost Compatibility, Fully Inserted XXL: N/A; Race Face Aeffect Seatpost Compatibility, Fully Inserted XS: N/A; Race Face Aeffect Seatpost Compatibility, Fully Inserted XXL: N/A
Altitude Powerplay Alloy | ZS44 ¦ ZS56, standard lower cup | Tall lower cup | 552mm | 44mm | 44mm | 30.9mm | 1099041 | 1099031 | N/A | Press Fit BB92 | 148mm | 210mm x 55mm | Bearing @ Shaft / 25 x M8 Air Can | 180mm PM | 27.5 x 2.5 // 26 x 3.0 | 126L | NA | NA | NA | 34 | NA | NA | NA | NA | NA | N/A | 193mm | 231mm | 270mm | 308mm | N/A | N/A | 100mm |  |  |  | N/A | N/A |  |  |  |  | N/A
Slayer Carbon | ZS44 ¦ ZS56, standard lower cup | Tall lower cup | 562mm | 44mm | 44mm | 30.9mm | 1099041 | 1099031 | N/A | Press Fit BB92 | 148mm | 230mm x 65mm | 30 x M10 Shaft / Bearing @ Air Can | 180mm PM | 27.5 x 2.5 // 26 x 3.0 | NA | NA | NA | NA | 36 | 36 | 36 | NA | NA | NA | Frame Seat Tube Ream Depth 100mm Post insertion required * Seat post may insert deeper than ream depth * XS: N/A; Frame Seat Tube Ream Depth 100mm Post insertion required * Seat post may insert deeper than ream depth * SM: 160mm; Frame Seat Tube Ream Depth 100mm Post insertion required * Seat post may insert deeper than ream depth * MD: 160mm; Frame Seat Tube Ream Depth 100mm Post insertion required * Seat post may insert deeper than ream depth * LG: 200mm; Frame Seat Tube Ream Depth 100mm Post insertion required * Seat post may insert deeper than ream depth * XL: 210mm; Frame Seat Tube Ream Depth 100mm Post insertion required * Seat post may insert deeper than ream depth * XXL: N/A; Fox / Race Face Transfer Seatpost Compatibility, Fully Inserted XS: N/A; Fox / Race Face Transfer Seatpost Compatibility, Fully Inserted XXL: N/A; Race Face Aeffect Seatpost Compatibility, Fully Inserted XS: N/A; Race Face Aeffect Seatpost Compatibility, Fully Inserted XXL: N/A
Maiden | IS42 ¦ IS52 | Maiden Tall lower cup | 586mm | 44mm | 44mm | 30.9mm | 1094018 | 1095092 | N/A | Press Fit BB107 | 157mm | 9.5" x 3.0" | 30.0 x M10 Both Ends | 160mm IS | 27.5 x 2.5 // 26 x 3.0 | NA | NA | NA | NA | 38 | 38 | 38 | NA | NA | NA | N/A | N/A | N/A | N/A | N/A | N/A | N/A | N/A | N/A | N/A | N/A | N/A | N/A | N/A | N/A | N/A | N/A | N/A
Reaper 27.5 | ZS44 ¦ ZS56, standard lower cup | NA | 532mm | 44mm | 44mm | 30.9mm | 1099041 | 1099031 | N/A | Press Fit BB92 | 148mm | 210mm x 50mm | Bearing @ Shaft / 25 x M8 Air Can | 180mm PM | 27.5 x 2.5 | NA | NA | NA | NA | 36 | 36 | 36 | NA | NA | NA | 170mm | N/A | N/A | N/A | N/A | N/A | 125mm | N/A | N/A | N/A | N/A | N/A | 125mm | N/A | N/A | N/A | N/A | N/A
Reaper 26 / 24 | ZS44 ¦ ZS56, standard lower cup | NA | 512mm | 39mm | 39mm | 30.9mm | N/A | 109169MEK | N/A | Press Fit BB92 | 135mm | 6.5" x 1.5" | Bearing @ Shaft / 25 x M8 Air Can | 180mm PM | 26 x 2.4 // 24 x 2.4 | NA | NA | NA | NA | 36 | 36 | 36 | NA | NA | NA | 180mm | N/A | N/A | N/A | N/A | N/A |  | N/A | N/A | N/A | N/A | N/A |  | N/A | N/A | N/A | N/A | N/A
Vertex Carbon | ZS44 ¦ ZS56, standard lower cup | NA | 511mm | 51mm | 51mm | 27.2mm | 1099041 | 1099031 | 34.9mm Side Swing High Clamp | Press Fit BB92 | 148mm | N/A | N/A | 180mm PM | 29 x 2.25 // 27.5 x 3.0 | NA | NA | NA | NA | 36 | 36 | 36 | NA | NA | 38-24 | N/A | 130mm | 180mm | 200mm | 250mm | N/A | N/A | N/A | N/A | N/A | N/A | N/A | N/A | N/A | N/A | N/A | N/A | N/A
Suzi Q Carbon | ZS44 ¦ ZS56, standard lower cup | NA | 523mm | N/A | 51mm | 30.9mm | 1099041 | 1099031 | N/A | Press Fit BB107 | 177mm | N/A | N/A | 180mm PM | 27.5 x 3.8 // 29 x 3.0 | NA | NA | NA | NA | NA | NA | NA | 32 | NA | NA | Frame Seat Tube Ream Depth 100mm Post insertion required * Seat post may insert deeper than ream depth * XS: N/A; Frame Seat Tube Ream Depth 100mm Post insertion required * Seat post may insert deeper than ream depth * SM: 250mm; Frame Seat Tube Ream Depth 100mm Post insertion required * Seat post may insert deeper than ream depth * MD: 250mm; Frame Seat Tube Ream Depth 100mm Post insertion required * Seat post may insert deeper than ream depth * LG: 250mm; Frame Seat Tube Ream Depth 100mm Post insertion required * Seat post may insert deeper than ream depth * XL: 250mm; Frame Seat Tube Ream Depth 100mm Post insertion required * Seat post may insert deeper than ream depth * XXL: N/A; Fox / Race Face Transfer Seatpost Compatibility, Fully Inserted XS: N/A; Fox / Race Face Transfer Seatpost Compatibility, Fully Inserted XXL: N/A; Race Face Aeffect Seatpost Compatibility, Fully Inserted XS: N/A; Race Face Aeffect Seatpost Compatibility, Fully Inserted XXL: N/A
Blizzard | ZS44 ¦ ZS56, standard lower cup | NA | 531mm | N/A | 51mm | 30.9mm | N/A | 1098053 | N/A | BSA 100mm | 197mm | N/A | N/A | 140 Direct Mount | 26 x 4.8 // 29 x 3.0 | NA | NA | NA | NA | NA | NA | NA | NA | 28 | NA | N/A | 260mm | 280mm | 280mm | 280mm | N/A | N/A | 150mm | 150mm | 150mm | 150mm | N/A | N/A | 150mm | 150mm | 150mm | 150mm | N/A
Blizzard QR | ZS44 ¦ ZS44 or ZS44 ¦ EC44 * for tapered steerer | NA | 531mm | N/A | 51mm | 30.9mm | N/A | 1097029ANJ | N/A | BSA 100mm | 190mm | N/A | N/A | 160mm PM | 26 x 4.8 // 29 x 3.0 | NA | NA | NA | NA | NA | NA | NA | NA | 28 | NA | N/A | 260mm | 280mm | 280mm | 280mm | N/A | N/A | 150mm | 150mm | 150mm | 150mm | N/A | N/A | 150mm | 150mm | 150mm | 150mm | N/A
Growler 50 | ZS44 ¦ ZS56, standard lower cup | NA | 532mm | 44mm | 44mm | 30.9mm | N/A | 1098053 | N/A | BSA 73mm | 148mm | N/A | N/A | 180mm PM | 27.5 x 2.8 // 26 x 3.0 (XXS-XS) | NA | NA | NA | NA | 32 | 32 | 32 | NA | NA | NA | Frame Seat Tube Ream Depth 100mm Post insertion required * Seat post may insert deeper than ream depth * XS: 270mm; Frame Seat Tube Ream Depth 100mm Post insertion required * Seat post may insert deeper than ream depth * SM: 150mm; Frame Seat Tube Ream Depth 100mm Post insertion required * Seat post may insert deeper than ream depth * MD: 180mm; Frame Seat Tube Ream Depth 100mm Post insertion required * Seat post may insert deeper than ream depth * LG: 230mm; Frame Seat Tube Ream Depth 100mm Post insertion required * Seat post may insert deeper than ream depth * XL: 270mm; Frame Seat Tube Ream Depth 100mm Post insertion required * Seat post may insert deeper than ream depth * XXL: N/A
Growler 20 / 40 | ZS44 ¦ ZS56, standard lower cup | NA | 532mm | 44mm | 44mm | 30.9mm | N/A | 109169MEK | N/A | BSA 73mm | 135mm | N/A | N/A | 160mm IS | 27.5 x 2.8 // 26 x 3.0 (XXS-XS) | NA | NA | NA | 32 | 32 | NA | NA | NA | NA | NA | Frame Seat Tube Ream Depth 100mm Post insertion required * Seat post may insert deeper than ream depth * XS: 270mm; Frame Seat Tube Ream Depth 100mm Post insertion required * Seat post may insert deeper than ream depth * SM: 150mm; Frame Seat Tube Ream Depth 100mm Post insertion required * Seat post may insert deeper than ream depth * MD: 180mm; Frame Seat Tube Ream Depth 100mm Post insertion required * Seat post may insert deeper than ream depth * LG: 230mm; Frame Seat Tube Ream Depth 100mm Post insertion required * Seat post may insert deeper than ream depth * XL: 270mm; Frame Seat Tube Ream Depth 100mm Post insertion required * Seat post may insert deeper than ream depth * XXL: N/A
Trailhead | ZS44 ¦ ZS56, standard lower cup | NA | 509mm | N/A | 51mm | 27.2mm | N/A | 109169MEK | 31.8mm Top Swing Low Clamp Top Pull | BSA 73mm | 135mm | N/A | N/A | 160mm IS | 29 x 2.25 | NA | NA | NA | 36 | 36 | NA | NA | NA | NA | 38-24 | Frame Seat Tube Ream Depth 100mm Post insertion required * Seat post may insert deeper than ream depth * XS: N/A; Frame Seat Tube Ream Depth 100mm Post insertion required * Seat post may insert deeper than ream depth * SM: N/A; Frame Seat Tube Ream Depth 100mm Post insertion required * Seat post may insert deeper than ream depth * MD: N/A; Frame Seat Tube Ream Depth 100mm Post insertion required * Seat post may insert deeper than ream depth * LG: N/A; Frame Seat Tube Ream Depth 100mm Post insertion required * Seat post may insert deeper than ream depth * XL: N/A; Frame Seat Tube Ream Depth 100mm Post insertion required * Seat post may insert deeper than ream depth * XXL: N/A
Fusion | ZS44 ¦ ZS56, standard lower cup | NA | 509mm | N/A | 51mm | 27.2mm | N/A | 109169MEK | 31.8mm Top Swing Low Clamp Top Pull | BSA 73mm | 135mm | N/A | N/A | 160mm IS | 29 x 2.35 | NA | NA | NA | 36 | 36 | NA | NA | NA | NA | 38-24 | Frame Seat Tube Ream Depth 100mm Post insertion required * Seat post may insert deeper than ream depth * XS: N/A; Frame Seat Tube Ream Depth 100mm Post insertion required * Seat post may insert deeper than ream depth * SM: N/A; Frame Seat Tube Ream Depth 100mm Post insertion required * Seat post may insert deeper than ream depth * MD: N/A; Frame Seat Tube Ream Depth 100mm Post insertion required * Seat post may insert deeper than ream depth * LG: N/A; Frame Seat Tube Ream Depth 100mm Post insertion required * Seat post may insert deeper than ream depth * XL: N/A; Frame Seat Tube Ream Depth 100mm Post insertion required * Seat post may insert deeper than ream depth * XXL: N/A
Soul | ZS44 ¦ ZS56, standard lower cup | NA | 488mm | 44mm | 44mm | 30.9mm | N/A | 109169MEK | 34.9mm Top Swing Low Clamp Top Pull | BSA 73mm | 135mm | N/A | N/A | 160mm IS | 27.5 x 2.4 | NA | NA | NA | 36 | 36 | NA | NA | NA | NA | 38-24 | Frame Seat Tube Ream Depth 100mm Post insertion required * Seat post may insert deeper than ream depth * XS: N/A; Frame Seat Tube Ream Depth 100mm Post insertion required * Seat post may insert deeper than ream depth * SM: N/A; Frame Seat Tube Ream Depth 100mm Post insertion required * Seat post may insert deeper than ream depth * MD: N/A; Frame Seat Tube Ream Depth 100mm Post insertion required * Seat post may insert deeper than ream depth * LG: N/A; Frame Seat Tube Ream Depth 100mm Post insertion required * Seat post may insert deeper than ream depth * XL: N/A; Frame Seat Tube Ream Depth 100mm Post insertion required * Seat post may insert deeper than ream depth * XXL: N/A
Solo 30/50/70 | ZS44 ¦ ZS56, standard lower cup | NA | 395mm | NA | NA | 30.9mm | NA | 1098057ANJ | NA | BB386 | 142mm | NA | NA | 160mm FM | 700x42c / 27.5x 2.2 | 44 | 44 | 44 | NA | NA | NA | NA | NA | NA | NA | Frame Seat Tube Ream Depth 100mm Post insertion required * Seat post may insert deeper than ream depth * XS: 170mm; Frame Seat Tube Ream Depth 100mm Post insertion required * Seat post may insert deeper than ream depth * SM: 170mm; Frame Seat Tube Ream Depth 100mm Post insertion required * Seat post may insert deeper than ream depth * MD: 200mm; Frame Seat Tube Ream Depth 100mm Post insertion required * Seat post may insert deeper than ream depth * LG: 230mm; Frame Seat Tube Ream Depth 100mm Post insertion required * Seat post may insert deeper than ream depth * XL: 260mm; Frame Seat Tube Ream Depth 100mm Post insertion required * Seat post may insert deeper than ream depth * XXL: NA
Vertex 24 | ZS44 ¦ ZS44 | NA | 402mm | NA | NA | 27.2mm | N/A | 109166ALU | N/A | BSA 68mm | 135mm | N/A | N/A | 160mm IS | 24 x 2.4 | NA | NA | NA | 32 | 32 | NA | NA | NA | NA | NA | Frame Seat Tube Ream Depth 100mm Post insertion required * Seat post may insert deeper than ream depth * XS: N/A; Frame Seat Tube Ream Depth 100mm Post insertion required * Seat post may insert deeper than ream depth * SM: N/A; Frame Seat Tube Ream Depth 100mm Post insertion required * Seat post may insert deeper than ream depth * MD: N/A; Frame Seat Tube Ream Depth 100mm Post insertion required * Seat post may insert deeper than ream depth * LG: N/A; Frame Seat Tube Ream Depth 100mm Post insertion required * Seat post may insert deeper than ream depth * XL: N/A; Frame Seat Tube Ream Depth 100mm Post insertion required * Seat post may insert deeper than ream depth * XXL: N/A
Vertex 20 | ZS44 ¦ ZS44 | NA | 357mm | NA | NA | 27.2mm | N/A | 109166ALU | N/A | BSA 68mm | 135mm | N/A | N/A | 160mm IS | 20 x 2.4 | NA | NA | NA | 36 | 36 | NA | NA | NA | NA | NA | Frame Seat Tube Ream Depth 100mm Post insertion required * Seat post may insert deeper than ream depth * XS: N/A; Frame Seat Tube Ream Depth 100mm Post insertion required * Seat post may insert deeper than ream depth * SM: N/A; Frame Seat Tube Ream Depth 100mm Post insertion required * Seat post may insert deeper than ream depth * MD: N/A; Frame Seat Tube Ream Depth 100mm Post insertion required * Seat post may insert deeper than ream depth * LG: N/A; Frame Seat Tube Ream Depth 100mm Post insertion required * Seat post may insert deeper than ream depth * XL: N/A; Frame Seat Tube Ream Depth 100mm Post insertion required * Seat post may insert deeper than ream depth * XXL: N/A
Soul Jr. 24 | EC34 ¦ EC34 | NA | 402mm | NA | NA | 27.2mm | N/A | 109166ALU | N/A | BSA 68mm | 135mm | N/A | N/A | 160mm IS | 24 x 2.4 | NA | NA | NA | 32 | 32 | NA | NA | NA | NA | NA | Frame Seat Tube Ream Depth 100mm Post insertion required * Seat post may insert deeper than ream depth * XS: N/A; Frame Seat Tube Ream Depth 100mm Post insertion required * Seat post may insert deeper than ream depth * SM: N/A; Frame Seat Tube Ream Depth 100mm Post insertion required * Seat post may insert deeper than ream depth * MD: N/A; Frame Seat Tube Ream Depth 100mm Post insertion required * Seat post may insert deeper than ream depth * LG: N/A; Frame Seat Tube Ream Depth 100mm Post insertion required * Seat post may insert deeper than ream depth * XL: N/A; Frame Seat Tube Ream Depth 100mm Post insertion required * Seat post may insert deeper than ream depth * XXL: N/A
Soul Jr. 20 | EC34 ¦ EC34 | NA | 357mm | NA | NA | 27.2mm | N/A | 109166ALU | N/A | BSA 68mm | 135mm | N/A | N/A | 160mm IS | 20 x 2.4 | NA | NA | NA | 36 | 36 | NA | NA | NA | NA | NA | Frame Seat Tube Ream Depth 100mm Post insertion required * Seat post may insert deeper than ream depth * XS: N/A; Frame Seat Tube Ream Depth 100mm Post insertion required * Seat post may insert deeper than ream depth * SM: N/A; Frame Seat Tube Ream Depth 100mm Post insertion required * Seat post may insert deeper than ream depth * MD: N/A; Frame Seat Tube Ream Depth 100mm Post insertion required * Seat post may insert deeper than ream depth * LG: N/A; Frame Seat Tube Ream Depth 100mm Post insertion required * Seat post may insert deeper than ream depth * XL: N/A; Frame Seat Tube Ream Depth 100mm Post insertion required * Seat post may insert deeper than ream depth * XXL: N/A
** Please note: This is ONLY A GUIDELINE. ACTUAL tire widths vary greatly for the same size. I.e a 2.35" Maxxis is MUCH smaller than a 2.35" Schwalbe. Also, ACTUAL tire size can vary with construction. Entry level tires can balloon up more. Tire clearance will also vary depending on FD spec (2x10, 3x10, Shimano, Sram...). Consumers should personally check clearances at FD and chainstay to avoid damage.

## 2020
2020 RMB CRITICAL DIMENSIONS
[7 empty] | Rear Derailleur Spec | [13 empty] | Max Chain Ring Size, 1X | [5 empty] | Max Chain Ring Size 2X | Frame Seat Tube Ream Depth 100mm Post insertion required * Seat post may insert deeper than ream depth * | [5 empty] | Fox / Race Face Transfer Seatpost Compatibility, Fully Inserted | [5 empty] | Race Face Aeffect Seatpost Compatibility, Fully Inserted
| Headset Standard lower cup = 2.9mm stack Tall lower cup = 12.9mm stack Maiden Tall lower cup = 20mm stack | Headset cup option for alternate wheel size Standard lower cup = 2.9mm stack Tall lower cup = 12.9mm stack Maiden Tall lower cup = 20mm stack | Max Axle to crown height (*Includes 10mm cup) | Fork Offset Fox | Fork Offset RockShox | Seat Post Ø | Shimano Direct Mount | Shimano / Sram Standard | Front Derailleur / ISCG Standard | Bottom Bracket | Rear OLD | Shock Length | Shock Hardware | Fox Shock Tune | Rock Shox Tune | Disc Brake Standard | Max Tire Size ** Standard // Alternate | Chain Length | FSA Road Gossamer Chainline = 43.5mm Gossamer pro = 44mm | Sram Road Chainline = 45.5mm | Shimano Chainline = 50.4mm | Race Face Chainline = 51mm | Sram Boost Chainline = 52mm | Shimano Boost Chainline = 53.4mm | Race Face Chainline = 65mm Flipped Ring | Race Face Chainline = 75mm Flipped Ring | Shimano Race Face Sram Median Chainline = 49.5mm | XS | SM | MD | LG | XL | XXL | XS | SM | MD | LG | XL | XXL | XS | SM | MD | LG | XL | XXL
Element Carbon | ZS44 ¦ ZS56, standard lower cup | Tall lower cup | 531mm | 51mm | 51mm | 30.9mm | 1099041 | 1099031 | E type Low Direct Mount S3 Side Swing | Press Fit BB92 | 148mm | 6.5" x 1.5" | 30 x M8 Shaft / 25 x M8 @ Air Can | XS+SM = CL, RL, 0 spacer, MD = CL, RM, 0 spacer, LG+XL = CM, RM, 0 spacer | N/A | 160mm PM | 29 x 2.35 | N/A | NA | NA | NA | 36 | 38 | 38 | NA | NA | 38-24 | Frame Seat Tube Ream Depth 100mm Post insertion required * Seat post may insert deeper than ream depth * XS: N/A; Frame Seat Tube Ream Depth 100mm Post insertion required * Seat post may insert deeper than ream depth * SM: 177mm; Frame Seat Tube Ream Depth 100mm Post insertion required * Seat post may insert deeper than ream depth * MD: 215mm; Frame Seat Tube Ream Depth 100mm Post insertion required * Seat post may insert deeper than ream depth * LG: 253mm; Frame Seat Tube Ream Depth 100mm Post insertion required * Seat post may insert deeper than ream depth * XL: 291mm; Frame Seat Tube Ream Depth 100mm Post insertion required * Seat post may insert deeper than ream depth * XXL: 329mm; Fox / Race Face Transfer Seatpost Compatibility, Fully Inserted XS: N/A; Fox / Race Face Transfer Seatpost Compatibility, Fully Inserted SM: 100mm; Race Face Aeffect Seatpost Compatibility, Fully Inserted XS: N/A
Element Carbon XCO Edition | ZS44 ¦ ZS56, tall lower cup | Standard lower cup | 531mm* | 51mm | 51mm | 30.9mm | 1099041 | 1099031 | E type Low Direct Mount S3 Side Swing | Press Fit BB92 | 148mm | 6.5" x 1.5" | 30 x M8 Shaft / 25 x M8 @ Air Can | XS+SM = CL, RL, 0 spacer, MD = CL, RM, 0 spacer, LG+XL = CM, RM, 0 spacer | N/A | 160mm PM | 29 x 2.35 | N/A | NA | NA | NA | 36 | 38 | 38 | NA | NA | 38-24 | Frame Seat Tube Ream Depth 100mm Post insertion required * Seat post may insert deeper than ream depth * XS: N/A; Frame Seat Tube Ream Depth 100mm Post insertion required * Seat post may insert deeper than ream depth * SM: 177mm; Frame Seat Tube Ream Depth 100mm Post insertion required * Seat post may insert deeper than ream depth * MD: 215mm; Frame Seat Tube Ream Depth 100mm Post insertion required * Seat post may insert deeper than ream depth * LG: 253mm; Frame Seat Tube Ream Depth 100mm Post insertion required * Seat post may insert deeper than ream depth * XL: 291mm; Frame Seat Tube Ream Depth 100mm Post insertion required * Seat post may insert deeper than ream depth * XXL: 329mm; Fox / Race Face Transfer Seatpost Compatibility, Fully Inserted XS: N/A; Fox / Race Face Transfer Seatpost Compatibility, Fully Inserted SM: 100mm; Race Face Aeffect Seatpost Compatibility, Fully Inserted XS: N/A
Thunderbolt Carbon | ZS44 ¦ ZS56, standard lower cup | Tall lower cup | 532mm | 37mm | 37mm | 30.9mm | 1099041 | 1099031 | N/A | Press Fit BB92 | 148mm | 210mm x 55mm | Bearing @ Body / 25 x M8 @ Air Can | XS+SM = CL, RL, 0 spacer, MD = CM, RM, .2 spacer, LG+XL = CM, RM, .4 spacer | XS+SM = RL, CL, 1 token, MD = RM, CL, 2 tokens, LG+XL = RM, CM, 2 tokens, | 180mm PM | 27.5 x 2.5 | N/A | NA | NA | NA | 36 | 36 | 36 | NA | NA | NA | 200mm | 225mm | 225mm | 245mm | 245mm | N/A | 125mm | 150mm | 150mm | 150mm | 150mm | N/A | 125mm | 150mm | 150mm | 150mm | 150mm | N/A
Thunderbolt Alloy | ZS44 ¦ ZS56, standard lower cup | Tall lower cup | 532mm | 37mm | 37mm | 30.9mm | 1099041 | 1099031 | N/A | Press Fit BB92 | 148mm | 210mm x 55mm | Bearing @ Body / 25 x M8 @ Air Can | XS+SM = CL, RL, 0 spacer, MD = CM, RM, .2 spacer, LG+XL = CM, RM, .4 spacer | XS+SM = RL, CL, 1 token, MD = RM, CL, 2 tokens, LG+XL = RM, CM, 2 tokens, | 180mm PM | 27.5 x 2.5 | N/A | NA | NA | NA | 36 | 36 | 36 | NA | NA | NA | 170mm | 200mm | 250mm | 250mm | 250mm | N/A | 125mm | 125mm | 150mm | 150mm | 150mm | N/A | 125mm | 125mm | 150mm | 150mm | 150mm | N/A
Instinct Carbon | ZS44 ¦ ZS56, standard lower cup | Tall lower cup | 561mm | 44mm | 42mm | 30.9mm | 1099041 | 1099031 | N/A | Press Fit BB92 | 148mm | 210mm x 55mm | Bearing @ Body / 25 x M8 @ Air Can | XS+SM = CL, RL, 0 spacer, MD = CM, RM, .2 spacer, LG+XL = CM, RM, .4 spacer | XS+SM = RL, CL, 1 token, MD = RM, CL, 2 tokens, LG+XL = RM, CM, 2 tokens, | 180mm PM | 29 x 2.5 // 27.5 x 3.0 | N/A | NA | NA | NA | 34 | 34 | 34 | NA | NA | NA | N/A | 230mm | 245mm | 280mm | 280mm | N/A | N/A | 150mm | 150 | 150 | 150 | N/A | N/A | 150mm | 150mm | 150mm | 150mm | N/A
Instinct Carbon BC Edition | ZS44 ¦ ZS56, standard lower cup | Tall lower cup | 571mm | 44mm | 42mm | 30.9mm | 1099041 | 1099031 | N/A | Press Fit BB92 | 148mm | 8.5" x 2.5" | Bearing @ Body / 25 x M8 @ Air Can | XS+SM = CL, RL, 0 spacer, MD = CM, RM, .2 spacer, LG+XL = CM, RM, .4 spacer | N/A | 180mm PM | 29 x 2.5 // 27.5 x 3.0 | N/A | NA | NA | NA | 34 | 34 | 34 | NA | NA | NA | N/A | 230mm | 245mm | 280mm | 280mm | N/A | N/A | 150mm | 150 | 150 | 150 | N/A | N/A | 150mm | 150mm | 150mm | 150mm | N/A
Instinct Alloy | ZS44 ¦ ZS56, standard lower cup | Tall lower cup | 561mm | 44mm | 42mm | 30.9mm | 1099041 | 1099031 | N/A | Press Fit BB92 | 148mm | 210mm x 55mm | Bearing @ Body / 25 x M8 @ Air Can | XS+SM = CL, RL, 0 spacer, MD = CM, RM, .2 spacer, LG+XL = CM, RM, .4 spacer | XS+SM = RL, CL, 1 token, MD = RM, CL, 2 tokens, LG+XL = RM, CM, 2 tokens, | 180mm PM | 29 x 2.5 // 27.5 x 3.0 | N/A | NA | NA | NA | 34 | 34 | 34 | NA | NA | NA | N/A | 200mm | 230mm | 280mm | 280mm | N/A | N/A | 125mm | 150 | 150 | 150 | N/A | N/A | 125mm | 150mm | 150mm | 150mm | N/A
Instinct Alloy BC Edition | ZS44 ¦ ZS56, standard lower cup | Tall lower cup | 571mm | 44mm | 42mm | 30.9mm | 1099041 | 1099031 | N/A | Press Fit BB92 | 148mm | 8.5" x 2.5" | Bearing @ Body / 25 x M8 @ Air Can | XS+SM = CL, RL, 0 spacer, MD = CM, RM, .2 spacer, LG+XL = CM, RM, .4 spacer | N/A | 180mm PM | 29 x 2.5 // 27.5 x 3.0 | N/A | NA | NA | NA | 34 | 34 | 34 | NA | NA | NA | N/A | 200mm | 230mm | 280mm | 280mm | N/A | N/A | 125mm | 150 | 150 | 150 | N/A | N/A | 125mm | 150mm | 150mm | 150mm | N/A
Instinct Powerplay Carbon | ZS44 ¦ ZS56, standard lower cup | Tall lower cup | 561mm | 44mm | 42mm | 30.9mm | 1099041 | 1099031 | N/A | Press Fit BB92 | 148mm | 210mm x 55mm | Bearing @ Body / 25 x M8 @ Air Can | XS+SM = CL, RL, 0 spacer, MD = CM, RM, .2 spacer, LG+XL = CM, RM, .4 spacer | XS+SM = RL, CL, 1 token, MD = RM, CL, 2 tokens, LG+XL = RM, CM, 2 tokens, | 180mm PM | 29 x 2.6 // 27.5 x 3.0 | 128L | NA | NA | NA | 34 | NA | NA | NA | NA | NA | N/A | 187mm | 226mm | 264mm | 302mm | N/A | N/A | 100mm |  |  |  | N/A | N/A | 100mm |  |  |  | N/A
Instinct Powerplay Alloy | ZS44 ¦ ZS56, standard lower cup | Tall lower cup | 561mm | 44mm | 42mm | 30.9mm | 1099041 | 1099031 | N/A | Press Fit BB92 | 148mm | 210mm x 55mm | Bearing @ Body / 25 x M8 @ Air Can | XS+SM = CL, RL, 0 spacer, MD = CM, RM, .2 spacer, LG+XL = CM, RM, .4 spacer | XS+SM = RL, CL, 1 token, MD = RM, CL, 2 tokens, LG+XL = RM, CM, 2 tokens, | 180mm PM | 29 x 2.6 // 27.5 x 3.0 | 128L | NA | NA | NA | 34 | NA | NA | NA | NA | NA | N/A | 187mm | 226mm | 264mm | 302mm | N/A | N/A | 100mm |  |  |  | N/A | N/A | 100mm |  |  |  | N/A
Instinct Powerplay Alloy BC Edition | ZS44 ¦ ZS56, standard lower cup | Tall lower cup | 571mm | 44mm | 42mm | 30.9mm | 1099041 | 1099031 | N/A | Press Fit BB92 | 148mm | 8.5" x 2.5" | Bearing @ Body / 25 x M8 @ Air Can | XS+SM = CL, RL, 0 spacer, MD = CM, RM, .2 spacer, LG+XL = CM, RM, .4 spacer | N/A | 180mm PM | 29 x 2.6 // 27.5 x 3.0 | 128L | NA | NA | NA | 34 | NA | NA | NA | NA | NA | N/A | 187mm | 226mm | 264mm | 302mm | N/A | N/A | 100mm |  |  |  | N/A | N/A | 100mm |  |  |  | N/A
Altitude Carbon | ZS44 ¦ ZS56, standard lower cup | Tall lower cup | 552mm | 37mm | 37mm | 30.9mm | 1099041 | 1099031 | N/A | Press Fit BB92 | 148mm | 210mm x 55mm | Bearing @ Body / 25 x M8 @ Air Can | XS+SM = CL, RL, 0 spacer, MD = CM, RM, .2 spacer, LG+XL = CM, RM, .4 spacer | XS+SM = RL, CL, 1 token, MD = RM, CL, 2 tokens, LG+XL = RM, CM, 2 tokens, | 180mm PM | 27.5 x 2.5 // 26 x 3.0 | N/A | NA | NA | NA | 36 | 36 | 36 | NA | NA | NA | 200mm | 225mm | 225mm | 245mm | 245mm | N/A | 125mm | 150mm | 150mm | 150mm | 150mm | N/A | 125mm | 150mm | 150mm | 150mm | 150mm | N/A
Altitude Alloy | ZS44 ¦ ZS56, standard lower cup | Tall lower cup | 552mm | 37mm | 37mm | 30.9mm | 1099041 | 1099031 | N/A | Press Fit BB92 | 148mm | 210mm x 55mm | Bearing @ Body / 25 x M8 @ Air Can | XS+SM = CL, RL, 0 spacer, MD = CM, RM, .2 spacer, LG+XL = CM, RM, .4 spacer | XS+SM = RL, CL, 1 token, MD = RM, CL, 2 tokens, LG+XL = RM, CM, 2 tokens, | 180mm PM | 27.5 x 2.5 // 26 x 3.0 | N/A | NA | NA | NA | 36 | 36 | 36 | NA | NA | NA | 170mm | 200mm | 250mm | 250mm | 250mm | N/A | 125mm | 125mm | 150mm | 150mm | 150mm | N/A | 125mm | 150mm | 150mm | 150mm | 150mm | N/A
Altitude Powerplay Carbon | ZS44 ¦ ZS56, standard lower cup | Tall lower cup | 552mm | 37mm | 37mm | 30.9mm | 1099041 | 1099031 | N/A | Press Fit BB92 | 148mm | 210mm x 55mm | Bearing @ Body / 25 x M8 @ Air Can | XS+SM = CL, RL, 0 spacer, MD = CM, RM, .2 spacer, LG+XL = CM, RM, .4 spacer | XS+SM = RL, CL, 1 token, MD = RM, CL, 2 tokens, LG+XL = RM, CM, 2 tokens, | 180mm PM | 27.5 x 2.5 // 26 x 3.0 | 126L | NA | NA | NA | 34 | NA | NA | NA | NA | NA | Frame Seat Tube Ream Depth 100mm Post insertion required * Seat post may insert deeper than ream depth * XS: N/A; Frame Seat Tube Ream Depth 100mm Post insertion required * Seat post may insert deeper than ream depth * SM: 166mm; Frame Seat Tube Ream Depth 100mm Post insertion required * Seat post may insert deeper than ream depth * MD: 205mm; Frame Seat Tube Ream Depth 100mm Post insertion required * Seat post may insert deeper than ream depth * LG: 230mm; Frame Seat Tube Ream Depth 100mm Post insertion required * Seat post may insert deeper than ream depth * XL: 268mm; Frame Seat Tube Ream Depth 100mm Post insertion required * Seat post may insert deeper than ream depth * XXL: N/A; Fox / Race Face Transfer Seatpost Compatibility, Fully Inserted XS: N/A; Fox / Race Face Transfer Seatpost Compatibility, Fully Inserted XXL: N/A; Race Face Aeffect Seatpost Compatibility, Fully Inserted XS: N/A; Race Face Aeffect Seatpost Compatibility, Fully Inserted XXL: N/A
Altitude Powerplay Alloy | ZS44 ¦ ZS56, standard lower cup | Tall lower cup | 552mm | 37mm | 37mm | 30.9mm | 1099041 | 1099031 | N/A | Press Fit BB92 | 148mm | 210mm x 55mm | Bearing @ Body / 25 x M8 @ Air Can | XS+SM = CL, RL, 0 spacer, MD = CM, RM, .2 spacer, LG+XL = CM, RM, .4 spacer | XS+SM = RL, CL, 1 token, MD = RM, CL, 2 tokens, LG+XL = RM, CM, 2 tokens, | 180mm PM | 27.5 x 2.5 // 26 x 3.0 | 126L | NA | NA | NA | 34 | NA | NA | NA | NA | NA | N/A | 193mm | 231mm | 270mm | 308mm | N/A | N/A | 100mm |  |  |  | N/A | N/A |  |  |  |  | N/A
Slayer Carbon 27.5 | ZS44 ¦ ZS56, standard lower cup | NA | 572mm | 37mm | 37mm | 30.9mm | 1099041 | 1099031 | N/A | Press Fit BB92 | 148mm | 230mm x 65mm | Bearing @ Shaft / 25 x M8 @ Body | SM = CL, 350 MD = CM, 400 LG = CM, 450 XL = CM, 500 | SM = LL, 350 MD = MM, 400 LG = MM, 450 XL = MM, 500 | 180mm PM | 27.5 x 2.6 | N/A | NA | NA | NA | 36 | 36 | 36 | NA | NA | NA | Frame Seat Tube Ream Depth 100mm Post insertion required * Seat post may insert deeper than ream depth * XS: N/A; Frame Seat Tube Ream Depth 100mm Post insertion required * Seat post may insert deeper than ream depth * SM: 228mm; Frame Seat Tube Ream Depth 100mm Post insertion required * Seat post may insert deeper than ream depth * MD: 240.5mm; Frame Seat Tube Ream Depth 100mm Post insertion required * Seat post may insert deeper than ream depth * LG: 275mm; Frame Seat Tube Ream Depth 100mm Post insertion required * Seat post may insert deeper than ream depth * XL: 295mm; Frame Seat Tube Ream Depth 100mm Post insertion required * Seat post may insert deeper than ream depth * XXL: N/A; Fox / Race Face Transfer Seatpost Compatibility, Fully Inserted XS: N/A; Fox / Race Face Transfer Seatpost Compatibility, Fully Inserted XXL: N/A; Race Face Aeffect Seatpost Compatibility, Fully Inserted XS: N/A; Race Face Aeffect Seatpost Compatibility, Fully Inserted XXL: N/A
Slayer Alloy 27.5 | ZS44 ¦ ZS56, standard lower cup | NA | 572mm | 37mm | 37mm | 30.9mm | 1099041 | 1099031 | N/A | Press Fit BB92 | 148mm | 230mm x 65mm | Bearing @ Shaft / 25 x M8 @ Body | SM = CL, 350 MD = CM, 400 LG = CM, 450 XL = CM, 500 | SM = LL, 350 MD = MM, 400 LG = MM, 450 XL = MM, 500 | 180mm PM | 27.5 x 2.6 | N/A | NA | NA | NA | 36 | 36 | 36 | NA | NA | NA | Frame Seat Tube Ream Depth 100mm Post insertion required * Seat post may insert deeper than ream depth * XS: N/A; Frame Seat Tube Ream Depth 100mm Post insertion required * Seat post may insert deeper than ream depth * SM: 230mm; Frame Seat Tube Ream Depth 100mm Post insertion required * Seat post may insert deeper than ream depth * MD: 250mm; Frame Seat Tube Ream Depth 100mm Post insertion required * Seat post may insert deeper than ream depth * LG: 275mm; Frame Seat Tube Ream Depth 100mm Post insertion required * Seat post may insert deeper than ream depth * XL: 275mm; Frame Seat Tube Ream Depth 100mm Post insertion required * Seat post may insert deeper than ream depth * XXL: N/A
Slayer Carbon 29 | ZS44 ¦ ZS56, standard lower cup | NA | 579mm | 44mm | 42mm | 30.9mm | 1099041 | 1099031 | N/A | Press Fit BB92 | 148mm | 230mm x 65mm | Bearing @ Shaft / 25 x M8 @ Body | MD = CL, 350 LG = CM, 400 XL = CM, 450 | MD = LL, 350 LG = MM, 400 XL = MM, 450 | 180mm PM | 29 x 2.6 | N/A | NA | NA | NA | 34 | 34 | 34 | NA | NA | NA | Frame Seat Tube Ream Depth 100mm Post insertion required * Seat post may insert deeper than ream depth * XS: N/A; Frame Seat Tube Ream Depth 100mm Post insertion required * Seat post may insert deeper than ream depth * SM: N/A; Frame Seat Tube Ream Depth 100mm Post insertion required * Seat post may insert deeper than ream depth * MD: 230mm; Frame Seat Tube Ream Depth 100mm Post insertion required * Seat post may insert deeper than ream depth * LG: 260mm; Frame Seat Tube Ream Depth 100mm Post insertion required * Seat post may insert deeper than ream depth * XL: 295mm; Frame Seat Tube Ream Depth 100mm Post insertion required * Seat post may insert deeper than ream depth * XXL: N/A
Slayer Alloy 29 | ZS44 ¦ ZS56, standard lower cup | NA | 579mm | 44mm | 42mm | 30.9mm | 1099041 | 1099031 | N/A | Press Fit BB92 | 148mm | 230mm x 65mm | Bearing @ Shaft / 25 x M8 @ Body | MD = CL, 350 LG = CM, 400 XL = CM, 450 | MD = LL, 350 LG = MM, 400 XL = MM, 450 | 180mm PM | 29 x 2.6 | N/A | NA | NA | NA | 34 | 34 | 34 | NA | NA | NA | Frame Seat Tube Ream Depth 100mm Post insertion required * Seat post may insert deeper than ream depth * XS: N/A; Frame Seat Tube Ream Depth 100mm Post insertion required * Seat post may insert deeper than ream depth * SM: N/A; Frame Seat Tube Ream Depth 100mm Post insertion required * Seat post may insert deeper than ream depth * MD: 250mm; Frame Seat Tube Ream Depth 100mm Post insertion required * Seat post may insert deeper than ream depth * LG: 250mm; Frame Seat Tube Ream Depth 100mm Post insertion required * Seat post may insert deeper than ream depth * XL: 275mm; Frame Seat Tube Ream Depth 100mm Post insertion required * Seat post may insert deeper than ream depth * XXL: N/A
Reaper 27.5 | ZS44 ¦ ZS56, standard lower cup | NA | 532mm | 44mm | 44mm | 30.9mm | 1099041 | 1099031 | N/A | Press Fit BB92 | 148mm | 210mm x 50mm | Bearing @ Body / 25 x M8 @ Air Can | N/A | LL, no tokens | 180mm PM | 27.5 x 2.5 | N/A | NA | NA | NA | 36 | 36 | 36 | NA | NA | NA | 170mm | N/A | N/A | N/A | N/A | N/A | 125mm | N/A | N/A | N/A | N/A | N/A | 125mm | N/A | N/A | N/A | N/A | N/A
Reaper 26 / 24 | ZS44 ¦ ZS56, standard lower cup | NA | 512mm | 39mm | 39mm | 30.9mm | N/A | 109169MEK | N/A | Press Fit BB92 | 135mm | 6.5" x 1.5" | Bearing @ Body / 25 x M8 @ Air Can | N/A | LL, no tokens | 180mm PM | 26 x 2.4 // 24 x 2.4 | N/A | NA | NA | NA | 36 | 36 | 36 | NA | NA | NA | 180mm | N/A | N/A | N/A | N/A | N/A |  | N/A | N/A | N/A | N/A | N/A |  | N/A | N/A | N/A | N/A | N/A
Vertex Carbon | ZS44 ¦ ZS56, standard lower cup | NA | 511mm | 51mm | 51mm | 27.2mm | 1099041 | 1099031 | 34.9mm Side Swing High Clamp | Press Fit BB92 | 148mm | N/A | N/A | N/A | N/A | 180mm PM | 29 x 2.25 // 27.5 x 3.0 | N/A | NA | NA | NA | 36 | 36 | 36 | NA | NA | 38-24 | N/A | 130mm | 180mm | 200mm | 250mm | N/A | N/A | N/A | N/A | N/A | N/A | N/A | N/A | N/A | N/A | N/A | N/A | N/A
Blizzard 30/50 | ZS44 ¦ ZS56, standard lower cup | NA | 531mm | N/A | 51mm | 30.9mm | N/A | 1098053 | N/A | BSA 100mm | 197mm | N/A | N/A | N/A | N/A | 180mm PM | 26 x 4.8 // 27.5 x 4.0 // 29 x 3.0 | N/A | NA | NA | NA | NA | NA | NA | NA | 28 | NA | N/A | 260mm | 280mm | 280mm | 280mm | N/A | N/A | 150mm | 150mm | 150mm | 150mm | N/A | N/A | 150mm | 150mm | 150mm | 150mm | N/A
Blizzard QR 10/20 | ZS44 ¦ ZS44 or ZS44 ¦ EC44 * for tapered steerer | NA | 531mm | N/A | 51mm | 30.9mm | N/A | 1099006 | N/A | BSA 100mm | 190mm | N/A | N/A | N/A | N/A | 160mm PM | 26 x 4.8 // 29 x 3.0 | N/A | NA | NA | NA | NA | NA | NA | NA | 28 | NA | N/A | 260mm | 280mm | 280mm | 280mm | N/A | N/A | 150mm | 150mm | 150mm | 150mm | N/A | N/A | 150mm | 150mm | 150mm | 150mm | N/A
Growler 20/40/50 | ZS44 ¦ ZS56, standard lower cup | NA | 551mm | 44mm | 44mm | 30.9mm | N/A | 1098053 | N/A | BSA 73mm | 148mm | N/A | N/A | N/A | N/A | 160mm FM | 29 x 2.6 | N/A | NA | NA | NA | 32 | 32 | 32 | NA | NA | NA | Frame Seat Tube Ream Depth 100mm Post insertion required * Seat post may insert deeper than ream depth * XS: NA; Frame Seat Tube Ream Depth 100mm Post insertion required * Seat post may insert deeper than ream depth * SM: 230mm; Frame Seat Tube Ream Depth 100mm Post insertion required * Seat post may insert deeper than ream depth * MD: 260mm; Frame Seat Tube Ream Depth 100mm Post insertion required * Seat post may insert deeper than ream depth * LG: 290mm; Frame Seat Tube Ream Depth 100mm Post insertion required * Seat post may insert deeper than ream depth * XL: 300mm; Frame Seat Tube Ream Depth 100mm Post insertion required * Seat post may insert deeper than ream depth * XXL: N/A
Fusion | ZS44 ¦ ZS56, standard lower cup | NA | 509mm | N/A | 51mm | 27.2mm | N/A | 109169MEK | NA | BSA 73mm | 135mm | N/A | N/A | N/A | N/A | 160mm IS | 29 x 2.4 | N/A | NA | NA | 36 | 36 | NA | NA | NA | NA | 38-24 | Frame Seat Tube Ream Depth 100mm Post insertion required * Seat post may insert deeper than ream depth * XS: N/A; Frame Seat Tube Ream Depth 100mm Post insertion required * Seat post may insert deeper than ream depth * SM: 300mm; Frame Seat Tube Ream Depth 100mm Post insertion required * Seat post may insert deeper than ream depth * MD: 180mm; Frame Seat Tube Ream Depth 100mm Post insertion required * Seat post may insert deeper than ream depth * LG: 220mm; Frame Seat Tube Ream Depth 100mm Post insertion required * Seat post may insert deeper than ream depth * XL: 260mm; Frame Seat Tube Ream Depth 100mm Post insertion required * Seat post may insert deeper than ream depth * XXL: N/A
Soul | ZS44 ¦ ZS56, standard lower cup | NA | 503mm | 44mm | 44mm | 30.9mm | N/A | 1099006 | NA | BSA 73mm | 135mm | N/A | N/A | N/A | N/A | 160mm PM | 27.5 x 2.4 | N/A | NA | NA | 36 | 36 | NA | NA | NA | NA | 38-24 | Frame Seat Tube Ream Depth 100mm Post insertion required * Seat post may insert deeper than ream depth * XS: 300mm; Frame Seat Tube Ream Depth 100mm Post insertion required * Seat post may insert deeper than ream depth * SM: 300mm; Frame Seat Tube Ream Depth 100mm Post insertion required * Seat post may insert deeper than ream depth * MD: 300mm; Frame Seat Tube Ream Depth 100mm Post insertion required * Seat post may insert deeper than ream depth * LG: 300mm; Frame Seat Tube Ream Depth 100mm Post insertion required * Seat post may insert deeper than ream depth * XL: N/A; Frame Seat Tube Ream Depth 100mm Post insertion required * Seat post may insert deeper than ream depth * XXL: N/A
Solo 30/50/70 | ZS44 ¦ ZS56, standard lower cup | NA | 395mm | NA | NA | 30.9mm | NA | 1098057ANJ | NA | BB386 | 142mm | NA | NA | N/A | N/A | 160mm FM | 700x42c / 27.5x 2.2 | N/A | 44 | 44 | NA | NA | NA | NA | NA | NA | NA | Frame Seat Tube Ream Depth 100mm Post insertion required * Seat post may insert deeper than ream depth * XS: 170mm; Frame Seat Tube Ream Depth 100mm Post insertion required * Seat post may insert deeper than ream depth * SM: 170mm; Frame Seat Tube Ream Depth 100mm Post insertion required * Seat post may insert deeper than ream depth * MD: 200mm; Frame Seat Tube Ream Depth 100mm Post insertion required * Seat post may insert deeper than ream depth * LG: 230mm; Frame Seat Tube Ream Depth 100mm Post insertion required * Seat post may insert deeper than ream depth * XL: 260mm; Frame Seat Tube Ream Depth 100mm Post insertion required * Seat post may insert deeper than ream depth * XXL: NA
Growler Jr 26 | ZS44 ¦ ZS56, standard lower cup | NA | 508mm | NA | NA | 30.9mm | NA | 1099006 | NA | BSA 73mm | 135mm | NA | NA | N/A | N/A | 160mm PM | 26 x 2.8 | N/A | NA | NA | NA | NA | NA | NA | NA | NA | NA | Frame Seat Tube Ream Depth 100mm Post insertion required * Seat post may insert deeper than ream depth * XS: 280mm
Growler Jr 24 | ZS44 ¦ ZS56, standard lower cup | NA | 462mm | NA | NA | 30.9mm | NA | 1099006 | NA | BSA 73mm | 135mm | NA | NA | N/A | N/A | 160mm PM | 24 x 2.8 | N/A | NA | NA | NA | NA | NA | NA | NA | NA | NA | Frame Seat Tube Ream Depth 100mm Post insertion required * Seat post may insert deeper than ream depth * XS: 250mm
Vertex 24 | ZS44 ¦ ZS44 | NA | 402mm | NA | NA | 27.2mm | N/A | 109166ALU | N/A | BSA 68mm | 135mm | N/A | N/A | N/A | N/A | 160mm IS | 24 x 2.4 | N/A | NA | NA | 32 | 32 | NA | NA | NA | NA | NA | Frame Seat Tube Ream Depth 100mm Post insertion required * Seat post may insert deeper than ream depth * XS: 250mm; Frame Seat Tube Ream Depth 100mm Post insertion required * Seat post may insert deeper than ream depth * SM: N/A; Frame Seat Tube Ream Depth 100mm Post insertion required * Seat post may insert deeper than ream depth * MD: N/A; Frame Seat Tube Ream Depth 100mm Post insertion required * Seat post may insert deeper than ream depth * LG: N/A; Frame Seat Tube Ream Depth 100mm Post insertion required * Seat post may insert deeper than ream depth * XL: N/A; Frame Seat Tube Ream Depth 100mm Post insertion required * Seat post may insert deeper than ream depth * XXL: N/A
Vertex 20 | ZS44 ¦ ZS44 | NA | 357mm | NA | NA | 27.2mm | N/A | 109166ALU | N/A | BSA 68mm | 135mm | N/A | N/A | N/A | N/A | 160mm IS | 20 x 2.4 | N/A | NA | NA | 36 | 36 | NA | NA | NA | NA | NA | Frame Seat Tube Ream Depth 100mm Post insertion required * Seat post may insert deeper than ream depth * XS: 200mm; Frame Seat Tube Ream Depth 100mm Post insertion required * Seat post may insert deeper than ream depth * SM: N/A; Frame Seat Tube Ream Depth 100mm Post insertion required * Seat post may insert deeper than ream depth * MD: N/A; Frame Seat Tube Ream Depth 100mm Post insertion required * Seat post may insert deeper than ream depth * LG: N/A; Frame Seat Tube Ream Depth 100mm Post insertion required * Seat post may insert deeper than ream depth * XL: N/A; Frame Seat Tube Ream Depth 100mm Post insertion required * Seat post may insert deeper than ream depth * XXL: N/A
Soul Jr. 24 | EC34 ¦ EC34 | NA | 402mm | NA | NA | 27.2mm | N/A | 109166ALU | N/A | BSA 68mm | 135mm | N/A | N/A | N/A | N/A | 160mm IS | 24 x 2.4 | N/A | NA | NA | 32 | 32 | NA | NA | NA | NA | NA | Frame Seat Tube Ream Depth 100mm Post insertion required * Seat post may insert deeper than ream depth * XS: 250mm; Frame Seat Tube Ream Depth 100mm Post insertion required * Seat post may insert deeper than ream depth * SM: N/A; Frame Seat Tube Ream Depth 100mm Post insertion required * Seat post may insert deeper than ream depth * MD: N/A; Frame Seat Tube Ream Depth 100mm Post insertion required * Seat post may insert deeper than ream depth * LG: N/A; Frame Seat Tube Ream Depth 100mm Post insertion required * Seat post may insert deeper than ream depth * XL: N/A; Frame Seat Tube Ream Depth 100mm Post insertion required * Seat post may insert deeper than ream depth * XXL: N/A
Soul Jr. 20 | EC34 ¦ EC34 | NA | 357mm | NA | NA | 27.2mm | N/A | 109166ALU | N/A | BSA 68mm | 135mm | N/A | N/A | N/A | N/A | 160mm IS | 20 x 2.4 | N/A | NA | NA | 36 | 36 | NA | NA | NA | NA | NA | Frame Seat Tube Ream Depth 100mm Post insertion required * Seat post may insert deeper than ream depth * XS: 200mm; Frame Seat Tube Ream Depth 100mm Post insertion required * Seat post may insert deeper than ream depth * SM: N/A; Frame Seat Tube Ream Depth 100mm Post insertion required * Seat post may insert deeper than ream depth * MD: N/A; Frame Seat Tube Ream Depth 100mm Post insertion required * Seat post may insert deeper than ream depth * LG: N/A; Frame Seat Tube Ream Depth 100mm Post insertion required * Seat post may insert deeper than ream depth * XL: N/A; Frame Seat Tube Ream Depth 100mm Post insertion required * Seat post may insert deeper than ream depth * XXL: N/A
** Please note: This is ONLY A GUIDELINE. ACTUAL tire widths vary greatly for the same size. I.e a 2.35" Maxxis is MUCH smaller than a 2.35" Schwalbe. Also, ACTUAL tire size can vary with construction. Entry level tires can balloon up more. Tire clearance will also vary depending on FD spec (2x10, 3x10, Shimano, Sram...). Consumers should personally check clearances at FD and chainstay to avoid damage.

## 2021
2021 RMB CRITICAL DIMENSIONS
[9 empty] | Rear Derailleur Spec | [19 empty] | Max Chain Ring Size, 1X | [5 empty] | Max Chain Ring Size 2X |  | Frame Seat Tube Ream Depth 100mm Post insertion required * Seat post may insert deeper than ream depth * | [5 empty] | Fox / Race Face Transfer Seatpost Compatibility, Fully Inserted | [5 empty] | Race Face Aeffect Seatpost Compatibility, Fully Inserted
| Wheel Size | Frame Size | Headset Standard lower cup = 2.9mm stack Tall lower cup = 12.9mm stack Maiden Tall lower cup = 20mm stack | Headset cup option for alternate wheel size Standard lower cup = 2.9mm stack Tall lower cup = 12.9mm stack Maiden Tall lower cup = 20mm stack | Max Axle to crown height (*Includes 10mm cup) | Fork Offset Fox | Fork Offset RockShox | Seat Post Ø | Shimano Direct Mount | Shimano / Sram Standard | Front Derailleur / ISCG Standard | Bottom Bracket | Rear OLD | Rear Axle Thread Pitch | Front Axle Thread Pitch | Shock Length | Kinematic | Air Shock Body Side Hardware | Air Shock Shaft Side Hardware | Coil Shock Body Side Hardware | Coil Shock Shaft Side Hardware | Fox Shock Tune | Rock Shox Tune | Disc Brake Standard | Max Tire Size ** Standard // Alternate | Chain Length | FSA Road Gossamer Chainline = 43.5mm Gossamer pro = 44mm | Sram Road Chainline = 45.5mm | Shimano Chainline = 50.4mm | Race Face Chainline = 51mm | Sram Boost Chainline = 52mm | Shimano Boost Chainline = 52mm | Race Face Chainline = 65mm Flipped Ring | Race Face Chainline = 75mm Flipped Ring | Shimano Race Face Sram Median Chainline = 49.5mm | XXS | XS | SM | MD | LG | XL | XXL | XS | SM | MD | LG | XL | XXL | XS | SM | MD | LG | XL | XXL
Element Carbon | 29 | SM - MD - LG - XL - XXL | ZS44 ¦ ZS56, standard lower cup | Tall lower cup | 531mm | 51mm | 51mm | 30.9mm | 1099041 | 1099031 | E type Low Direct Mount S3 Side Swing / N/A | Press Fit BB92 | 148mm | M12 x 1.5 |  | 6.5" x 1.5" | N/A | 30 x 8mm | 25 x 8mm | N/A | N/A | DPS SM = LCL, LRL, CMF MD = LCL, LRM, CMF LG - XXL = LCM, LRM, CMF | N/A | 160mm PM | 29 x 2.35 | N/A | NA | NA | NA | 36 | 38 | 38 | NA | NA | 38-24 | XXS: N/A; Frame Seat Tube Ream Depth 100mm Post insertion required * Seat post may insert deeper than ream depth * XS: N/A; Frame Seat Tube Ream Depth 100mm Post insertion required * Seat post may insert deeper than ream depth * SM: 177mm; Frame Seat Tube Ream Depth 100mm Post insertion required * Seat post may insert deeper than ream depth * MD: 215mm; Frame Seat Tube Ream Depth 100mm Post insertion required * Seat post may insert deeper than ream depth * LG: 253mm; Frame Seat Tube Ream Depth 100mm Post insertion required * Seat post may insert deeper than ream depth * XL: 291mm; Frame Seat Tube Ream Depth 100mm Post insertion required * Seat post may insert deeper than ream depth * XXL: 329mm; Fox / Race Face Transfer Seatpost Compatibility, Fully Inserted XS: N/A; Fox / Race Face Transfer Seatpost Compatibility, Fully Inserted SM: 100mm; Race Face Aeffect Seatpost Compatibility, Fully Inserted XS: N/A
Element Carbon XCO Edition | 29 | SM - MD - LG - XL - XXL | ZS44 ¦ ZS56, tall lower cup | Standard lower cup | 531mm* | 51mm | 51mm | 30.9mm | 1099041 | 1099031 | E type Low Direct Mount S3 Side Swing / N/A | Press Fit BB92 | 148mm | M12 x 1.5 |  | 6.5" x 1.5" | N/A | 30 x 8mm | 25 x 8mm | N/A | N/A | DPS SM = LCL, LRL, CMF MD = LCL, LRM, CMF LG - XXL = LCM, LRM, CMF | N/A | 160mm PM | 29 x 2.35 | N/A | NA | NA | NA | 36 | 38 | 38 | NA | NA | 38-24 | XXS: N/A; Frame Seat Tube Ream Depth 100mm Post insertion required * Seat post may insert deeper than ream depth * XS: N/A; Frame Seat Tube Ream Depth 100mm Post insertion required * Seat post may insert deeper than ream depth * SM: 177mm; Frame Seat Tube Ream Depth 100mm Post insertion required * Seat post may insert deeper than ream depth * MD: 215mm; Frame Seat Tube Ream Depth 100mm Post insertion required * Seat post may insert deeper than ream depth * LG: 253mm; Frame Seat Tube Ream Depth 100mm Post insertion required * Seat post may insert deeper than ream depth * XL: 291mm; Frame Seat Tube Ream Depth 100mm Post insertion required * Seat post may insert deeper than ream depth * XXL: 329mm; Fox / Race Face Transfer Seatpost Compatibility, Fully Inserted XS: N/A; Fox / Race Face Transfer Seatpost Compatibility, Fully Inserted SM: 100mm; Race Face Aeffect Seatpost Compatibility, Fully Inserted XS: N/A
Thunderbolt Alloy | 27.5 | XS - SM - MD - LG - XL | ZS44 ¦ ZS56, standard lower cup | Tall lower cup | 532mm | 37mm | 37mm | 30.9mm | 1099041 | 1099031 | N/A / 2-Bolt ISCG05 | Press Fit BB92 | 148mm | M12 x 1.5 |  | 210mm x 55mm | N/A | RMB Bearing Eyelet | 25 x 8mm | 25 x 8mm | RMB Bearing Eyelet | DPS XS - SM = LCL, LRL, CMF MD = 0.2 Spacer, LCM, LRM, CMF LG - XL = 0.4 Spacer, LCM, LRM, CMF | All Deluxe Models XS - SM = RL, CL, 1 token, MD = RM, CL, 2 tokens, LG - XL = RM, CM, 2 tokens, | 180mm PM | 27.5 x 2.5 // 26 x 3.0 | N/A | NA | NA | NA | 36 | 36 | 36 | NA | NA | NA | N/A | 170mm | 200mm | 250mm | 250mm | 250mm | N/A | 125mm | 125mm | 150mm | 150mm | 150mm | N/A | 125mm | 125mm | 150mm | 150mm | 150mm | N/A
Instinct Carbon | 27.5 | XS - SM | ZS44 ¦ ZS56, standard lower cup | N/A | 566mm | 37mm | 37mm | 30.9mm | N/A | Missing | N/A / 2-Bolt ISCG05 | Press Fit BB92 | 148mm | M12 x 1.5 |  | 190mm x 45mm | Light | RMB Bearing Eyelet | 25 x 8mm | 25 x 8mm | RMB Bearing Eyelet | DPX2 XS - SM = CL, LRL, Rezi A2 F M+ DPS XS - SM = LCL, LRL, CMF | All Deluxe models XS = RM, CL, 1 token SM = RM, CL, 1token | 180mm PM | 27.5 x 2.5 | N/A | N/A | N/A | N/A | N/A | 36 | 36 | N/A | N/A | N/A | N/A | 185 | 210 | N/A | N/A | N/A | N/A | N/A | 150mm | 150 | 150 | 150 | N/A | N/A | 150mm | 150mm | 150mm | 150mm | N/A
Instinct Carbon | 29 | SM | ZS44 ¦ ZS56, standard lower cup | N/A | 584mm | 44mm | 42mm | 30.9mm | N/A | Missing | N/A / 2-Bolt ISCG05 | Press Fit BB92 | 148mm | M12 x 1.5 |  | 190mm x 45mm | Light | RMB Bearing Eyelet | 25 x 8mm | 25 x 8mm | RMB Bearing Eyelet | DPX2 SM = 0.2 Spacer CM, LRM, Rezi A2 F M+ DPS SM = 0.2 Spacer, LCM, LRM, CMF | All Deluxe models SM = RM, CL, 1 token | 180mm PM | 29 x 2.5 | N/A | N/A | N/A | N/A | N/A | 34 | 34 | N/A | N/A | N/A | N/A | N/A | N/A | 235 | N/A | N/A | N/A | N/A | 150mm | 150 | 150 | 150 | N/A | N/A | 150mm | 150mm | 150mm | 150mm | N/A
Instinct Carbon | 29 | MD - LG - XL | ZS44 ¦ ZS56, standard lower cup | N/A | 584mm | 44mm | 42mm | 30.9mm | N/A | Missing | N/A / 2-Bolt ISCG05 | Press Fit BB92 | 148mm | M12 x 1.5 |  | 210mm x 50mm | Heavy | RMB Bearing Eyelet | 25 x 8mm | 25 x 8mm | RMB Bearing Eyelet | DPX2 MD = 0.4 Spacer, CM, LRM, Rezi A2 F M+ LG - XL = 0.4 Spacer, CM, LRF, Rezi A2 F M+ DPS MD = 0.2 Spacer, LCM, LRM, CMF LG - XL = 0.4 Spacer, LCM, LRM, CMF | All Deluxe models MD = RM, CL, 2 tokens, LG+XL = RM, CM, 2 tokens, | 180mm PM | 29 x 2.5 | N/A | N/A | N/A | N/A | N/A | 34 | 34 | N/A | N/A | N/A | XXS: N/A; Frame Seat Tube Ream Depth 100mm Post insertion required * Seat post may insert deeper than ream depth * XS: N/A; Frame Seat Tube Ream Depth 100mm Post insertion required * Seat post may insert deeper than ream depth * SM: N/A; Frame Seat Tube Ream Depth 100mm Post insertion required * Seat post may insert deeper than ream depth * MD: 235; Frame Seat Tube Ream Depth 100mm Post insertion required * Seat post may insert deeper than ream depth * LG: 250; Frame Seat Tube Ream Depth 100mm Post insertion required * Seat post may insert deeper than ream depth * XL: 280; Frame Seat Tube Ream Depth 100mm Post insertion required * Seat post may insert deeper than ream depth * XXL: N/A
Instinct Alloy | 27.5 | XS - SM | ZS44 ¦ ZS56, standard lower cup | N/A | 566mm | 37mm | 37mm | 30.9mm | N/A | Missing | N/A / 2-Bolt ISCG05 | Press Fit BB92 | 148mm | M12 x 1.5 |  | 190mm x 45mm | Light | RMB Bearing Eyelet | 25 x 8mm | 25 x 8mm | RMB Bearing Eyelet | DPX2 XS - SM = CL, LRL, Rezi A2 F M+ DPS XS - SM = LCL, LRL, CMF | All Deluxe models XS = RM, CL, 1 token SM = RM, CL, 1token | 180mm PM | 27.5 x 2.5 | N/A | N/A | N/A | N/A | N/A | 36 | 36 | N/A | N/A | N/A | N/A | 225 | 225 | N/A | N/A | N/A | N/A | N/A | 125mm | 150 | 150 | 150 | N/A | N/A | 125mm | 150mm | 150mm | 150mm | N/A
Instinct Alloy | 29 | SM | ZS44 ¦ ZS56, standard lower cup | N/A | 584mm | 44mm | 42mm | 30.9mm | N/A | Missing | N/A / 2-Bolt ISCG05 | Press Fit BB92 | 148mm | M12 x 1.5 |  | 190mm x 45mm | Light | RMB Bearing Eyelet | 25 x 8mm | 25 x 8mm | RMB Bearing Eyelet | DPX2 SM = 0.2 Spacer CM, LRM, Rezi A2 F M+ DPS SM = 0.2 Spacer, LCM, LRM, CMF | All Deluxe models SM = RM, CL, 1 token | 180mm PM | 29 x 2.5 | N/A | N/A | N/A | N/A | N/A | 34 | 34 | N/A | N/A | N/A | N/A | N/A | 225 | N/A | N/A | N/A | N/A | N/A | 125mm | 150 | 150 | 150 | N/A | N/A | 125mm | 150mm | 150mm | 150mm | N/A
Instinct Alloy | 29 | MD - LG - XL | ZS44 ¦ ZS56, standard lower cup | N/A | 584mm | 44mm | 42mm | 30.9mm | N/A | Missing | N/A / 2-Bolt ISCG05 | Press Fit BB92 | 148mm | M12 x 1.5 |  | 210mm x 50mm | Heavy | RMB Bearing Eyelet | 25 x 8mm | 25 x 8mm | RMB Bearing Eyelet | DPX2 MD = 0.4 Spacer, CM, LRM, Rezi A2 F M+ LG - XL = 0.4 Spacer, CM, LRF, Rezi A2 F M+ DPS MD = 0.2 Spacer, LCM, LRM, CMF LG - XL = 0.4 Spacer, LCM, LRM, CMF | All Deluxe models MD = RM, CL, 2 tokens, LG+XL = RM, CM, 2 tokens, | 180mm PM | 29 x 2.5 | N/A | N/A | N/A | N/A | N/A | 34 | 34 | N/A | N/A | N/A | N/A | N/A | N/A | 250 | 275 | Missing | N/A | N/A | 125mm | 150 | 150 | 150 | N/A | N/A | 125mm | 150mm | 150mm | 150mm | N/A
Instinct Powerplay Carbon | 29 | SM - MD - LG - XL | ZS44 ¦ ZS56, standard lower cup | Tall lower cup | 561mm | 44mm | 42mm | 30.9mm | 1099041 | 1099031 | N/A | Press Fit BB92 | 148mm | M12 x 1.5 |  | 210mm x 55mm | N/A | RMB Bearing Eyelet | 25 x 8mm | 25 x 8mm | RMB Bearing Eyelet | Float DPS SM = LCL, LRL, CMF MD = 0.2 Spacer, LCM, LRM, CMF LG+XL = 0.4 Spacer, LCM, LRM, CMF | All Deluxe Models SM = RL, CL, 1 token, MD = RM, CL, 2 tokens, LG+XL = RM, CM, 2 tokens, | 180mm PM | 29 x 2.6 // 27.5 x 3.0 | 128L | NA | NA | NA | 34 | N/A | N/A | NA | NA | NA | N/A | N/A | 187mm | 226mm | 264mm | 302mm | N/A | N/A | 100mm |  |  |  | N/A | N/A | 100mm |  |  |  | N/A
Instinct Powerplay Alloy | 29 | SM - MD - LG - XL | ZS44 ¦ ZS56, standard lower cup | Tall lower cup | 561mm | 44mm | 42mm | 30.9mm | 1099041 | 1099031 | N/A | Press Fit BB92 | 148mm | M12 x 1.5 |  | 210mm x 55mm | N/A | RMB Bearing Eyelet | 25 x 8mm | 25 x 8mm | RMB Bearing Eyelet | Float DPS SM = LCL, LRL, CMF MD = 0.2 Spacer, LCM, LRM, CMF LG+XL = 0.4 Spacer, LCM, LRM, CMF | All Deluxe Models SM = RL, CL, 1 token, MD = RM, CL, 2 tokens, LG+XL = RM, CM, 2 tokens, | 180mm PM | 29 x 2.6 // 27.5 x 3.0 | 128L | NA | NA | NA | 34 | N/A | N/A | NA | NA | NA | N/A | N/A | 187mm | 226mm | 264mm | 302mm | N/A | N/A | 100mm |  |  |  | N/A | N/A | 100mm |  |  |  | N/A
Instinct Powerplay Carbon BC Edition | 29 | SM - MD - LG - XL | ZS44 ¦ ZS56, standard lower cup | Tall lower cup | 561mm | 44mm | 42mm | 30.9mm | 1099041 | 1099031 | N/A | Press Fit BB92 | 148mm | M12 x 1.5 |  | 8.5" x 2.5" | N/A | RMB Bearing Eyelet | 25 x 8mm | 25 x 8mm | RMB Bearing Eyelet | Float X2 SM = 0.3 Spacer x2, CL, RM, Rezi CM MD - LG - XL = 0.3 Spacer x2, CM, RM, Rezi CM DPX2 SM = CL, LRL, Rezi L F M+ MD = 0.2 Spacer, CM, LRM, Rezi L F M+ LG - XL = 0.4 Spacer, CM, LRM, Rezi L F M+ | N/A | 180mm PM | 29 x 2.6 // 27.5 x 3.0 | 128L | NA | NA | NA | 34 | N/A | N/A | NA | NA | NA | N/A | N/A | 187mm | 226mm | 264mm | 302mm | N/A | N/A | 100mm |  |  |  | N/A | N/A | 100mm |  |  |  | N/A
Instinct Powerplay Alloy BC Edition | 29 | SM - MD - LG - XL | ZS44 ¦ ZS56, standard lower cup | Tall lower cup | 571mm | 44mm | 42mm | 30.9mm | 1099041 | 1099031 | N/A | Press Fit BB92 | 148mm | M12 x 1.5 |  | 8.5" x 2.5" | N/A | RMB Bearing Eyelet | 25 x 8mm | 25 x 8mm | RMB Bearing Eyelet | Float X2 SM = 0.3 Spacer x2, CL, RM, Rezi CM MD - LG - XL = 0.3 Spacer x2, CM, RM, Rezi CM DPX2 SM = CL, LRL, Rezi L F M+ MD = 0.2 Spacer, CM, LRM, Rezi L F M+ LG - XL = 0.4 Spacer, CM, LRM, Rezi L F M+ | N/A | 180mm PM | 29 x 2.6 // 27.5 x 3.0 | 128L | NA | NA | NA | 34 | N/A | N/A | NA | NA | NA | N/A | N/A | 187mm | 226mm | 264mm | 302mm | N/A | N/A | 100mm |  |  |  | N/A | N/A | 100mm |  |  |  | N/A
Altitude Carbon | 27.5 | SM | ZS44 ¦ ZS56, standard lower cup | N/A | 564mm | 37mm | 37mm | 30.9mm | N/A | Missing | N/A / 2-Bolt ISCG05 | Press Fit BB92 | 148mm | M12 x 1.5 |  | 210mm x 55mm | Light | RMB Bearing Eyelet | 25 x 8mm | 25 x 8mm | RMB Bearing Eyelet | Float X2 SM = 0.3 Spacer x1, CL001, JCR010, Rezi CM DH X2 SM = 400lbs/in, CL, JCR010, Rezi CM DPX2 SM = 0.2 Spacer, CEC001, LRM, Rezi M2+ L M+ | All Deluxe Models SM = 2 TOKENS ML TUNE 320LB THRESHOLD | 180mm PM | 27.5 x 2.5 | N/A | N/A | N/A | N/A | N/A | 36 | 36 | N/A | N/A | N/A | N/A | N/A | 210 | N/A | N/A | N/A | N/A | 125mm | 150mm | 150mm | 150mm | 150mm | N/A | 125mm | 150mm | 150mm | 150mm | 150mm | N/A
Altitude Carbon | 27.5 | MD | ZS44 ¦ ZS56, standard lower cup | N/A | 564mm | 37mm | 37mm | 30.9mm | N/A | Missing | N/A / 2-Bolt ISCG05 | Press Fit BB92 | 148mm | M12 x 1.5 |  | 230mm x 60mm | Heavy | RMB Bearing Eyelet | 25 x 8mm | 25 x 8mm | RMB Bearing Eyelet | Float X2 MD = 0.3 Spacer x1, CL001, JCR010, Rezi CM DHX2 MD = 450lbs/in, CM, JCR010, Rezi CM DPX2 MD = 0.2 Spacer, CEC001, LRM, Rezi M2+ L M+ | All Deluxe Models MD = 2 TOKENS ML TUNE 320LB THRESHOLD | 180mm PM | 27.5 x 2.5 | N/A | N/A | N/A | N/A | N/A | 34 | 34 | N/A | N/A | N/A | N/A | N/A | N/A | 235 | N/A | N/A | N/A | 125mm | 150mm | 150mm | 150mm | 150mm | N/A | 125mm | 150mm | 150mm | 150mm | 150mm | N/A
Altitude Carbon | 29 | MD - LG - XL | ZS44 ¦ ZS56, standard lower cup | N/A | 581mm | 44mm | 44mm | 30.9mm | N/A | Missing | N/A / 2-Bolt ISCG05 | Press Fit BB92 | 148mm | M12 x 1.5 |  | 230mm x 60mm | Heavy | RMB Bearing Eyelet | 25 x 8mm | 25 x 8mm | RMB Bearing Eyelet | Float X2 MD - LG - XL = 0.3 Spacer x2, CL001, JCR010, Rezi CM DHX2 MD = 450lbs/in, CM, JCR010, Rezi CM LG = 500lbs/in, CM, JCR010, Rezi CM XL = 550lbs/in, CM, JCR010, Rezi CM DPX2 MD - LG - XL = 0.4 Spacer, CEC001, LRM, Rezi M2+ L M+ | All Deluxe Models MD = 2 TOKENS ML TUNE 320LB THRESHOLD LG - XL = 2 TOKENS MM TUNE 320LB THRESHOLD | 180mm PM | 29 x 2.5 | N/A | N/A | N/A | N/A | N/A | 34 | 34 | N/A | N/A | N/A | N/A | N/A | N/A | 235 | 250 | 280 | N/A | 125mm | 150mm | 150mm | 150mm | 150mm | N/A | 125mm | 150mm | 150mm | 150mm | 150mm | N/A
Altitude Alloy | 27.5 | SM | ZS44 ¦ ZS56, standard lower cup | N/A | 566mm | 37mm | 37mm | 30.9mm | N/A | Missing | N/A / 2-Bolt ISCG05 | Press Fit BB92 | 148mm | M12 x 1.5 |  | 210mm x 55mm | Light | RMB Bearing Eyelet | 25 x 8mm | 25 x 8mm | RMB Bearing Eyelet | Float X2 SM = 0.3 Spacer x1, CL001, JCR010, Rezi CM DHX2 SM = 400lbs/in, CL, JCR010, Rezi CM DPX2 SM = 0.2 Spacer, CEC001, LRM, Rezi M2+ L M+ | All Deluxe Models SM = 2 TOKENS ML TUNE 320LB THRESHOLD | 180mm PM | 27.5 x 2.5 | N/A | N/A | N/A | N/A | N/A | 36 | 36 | N/A | N/A | N/A | N/A | 225 | 225 | N/A | N/A | N/A | N/A | 125mm | 125mm | 150mm | 150mm | 150mm | N/A | 125mm | 150mm | 150mm | 150mm | 150mm | N/A
Altitude Alloy | 27.5 | MD | ZS44 ¦ ZS56, standard lower cup | N/A | 566mm | 37mm | 37mm | 30.9mm | N/A | Missing | N/A / 2-Bolt ISCG05 | Press Fit BB92 | 148mm | M12 x 1.5 |  | 230mm x 60mm | Heavy | RMB Bearing Eyelet | 25 x 8mm | 25 x 8mm | RMB Bearing Eyelet | Float X2 MD = 0.3 Spacer x1, CL001, JCR010, Rezi CM DHX2 MD = 450lbs/in, CM, JCR010, Rezi CM DPX2 MD = 0.2 Spacer, CEC001, LRM, Rezi M2+ L M+ | All Deluxe Models MD = 2 TOKENS ML TUNE 320LB THRESHOLD | 180mm PM | 27.5 x 2.5 | N/A | N/A | N/A | N/A | N/A | 34 | 34 | N/A | N/A | N/A | N/A | N/A | N/A | 250 | N/A | N/A | N/A | 125mm | 125mm | 150mm | 150mm | 150mm | N/A | 125mm | 150mm | 150mm | 150mm | 150mm | N/A
Altitude Alloy | 29 | MD - LG - XL | ZS44 ¦ ZS56, standard lower cup | N/A | 584mm | 44mm | 44mm | 30.9mm | N/A | Missing | N/A / 2-Bolt ISCG05 | Press Fit BB92 | 148mm | M12 x 1.5 |  | 230mm x 60mm | Heavy | RMB Bearing Eyelet | 25 x 8mm | 25 x 8mm | RMB Bearing Eyelet | Float X2 MD - LG - XL = 0.3 Spacer x2, CL001, JCR010, Rezi CM DHX2 MD = 450lbs/in, CM, JCR010, Rezi CM LG = 500lbs/in, CM, JCR010, Rezi CM XL = 550lbs/in, CM, JCR010, Rezi CM DPX2 MD - LG - XL = 0.4 Spacer, CEC001, LRM, Rezi M2+ L M+ | All Deluxe Models MD = 2 TOKENS ML TUNE 320LB THRESHOLD LG - XL = 2 TOKENS MM TUNE 320LB THRESHOLD | 180mm PM | 29 x 2.5 | N/A | N/A | N/A | N/A | N/A | 34 | 34 | N/A | N/A | N/A | N/A | N/A | N/A | 250 | 275 | 275 | N/A | 125mm | 125mm | 150mm | 150mm | 150mm | N/A | 125mm | 150mm | 150mm | 150mm | 150mm | N/A
Altitude Powerplay Carbon | 27.5 | SM - MD - LG - XL | ZS44 ¦ ZS56, standard lower cup | Tall lower cup | 552mm | 37mm | 37mm | 30.9mm | 1099041 | 1099031 | N/A | Press Fit BB92 | 148mm | M12 x 1.5 |  | 210mm x 55mm | N/A | RMB Bearing Eyelet | 25 x 8mm | 25 x 8mm | RMB Bearing Eyelet | DPX2 SM = CL, LRL, Rezi A2 F M+ MD = 0.2 Spacer, CM, LRM, Rezi A2 F M+ LG+XL = 0.4 Spacer, CM, LRM, Rezi A2 F M+ DPS SM = LCL, LRL, CMF MD = 0.2 Spacer, LCM, LRM LG - XL = 0.4 Spacer, LCM, LRM | All Deluxe Models SM = RL, CL, 1 token, MD = RM, CL, 2 tokens, LG - XL = RM, CM, 2 tokens, | 180mm PM | 27.5 x 2.5 // 26 x 3.0 | 126L | N/A | N/A | N/A | 34 | N/A | N/A | N/A | N/A | N/A | XXS: N/A; Frame Seat Tube Ream Depth 100mm Post insertion required * Seat post may insert deeper than ream depth * XS: N/A; Frame Seat Tube Ream Depth 100mm Post insertion required * Seat post may insert deeper than ream depth * SM: 166mm; Frame Seat Tube Ream Depth 100mm Post insertion required * Seat post may insert deeper than ream depth * MD: 205mm; Frame Seat Tube Ream Depth 100mm Post insertion required * Seat post may insert deeper than ream depth * LG: 230mm; Frame Seat Tube Ream Depth 100mm Post insertion required * Seat post may insert deeper than ream depth * XL: 268mm; Frame Seat Tube Ream Depth 100mm Post insertion required * Seat post may insert deeper than ream depth * XXL: N/A; Fox / Race Face Transfer Seatpost Compatibility, Fully Inserted XS: N/A; Fox / Race Face Transfer Seatpost Compatibility, Fully Inserted XXL: N/A; Race Face Aeffect Seatpost Compatibility, Fully Inserted XS: N/A; Race Face Aeffect Seatpost Compatibility, Fully Inserted XXL: N/A
Altitude Powerplay Alloy | 27.5 | SM - MD - LG - XL | ZS44 ¦ ZS56, standard lower cup | Tall lower cup | 552mm | 37mm | 37mm | 30.9mm | 1099041 | 1099031 | N/A | Press Fit BB92 | 148mm | M12 x 1.5 |  | 210mm x 55mm | N/A | RMB Bearing Eyelet | 25 x 8mm | 25 x 8mm | RMB Bearing Eyelet | DPX2 SM = CL, LRL, Rezi A2 F M+ MD = 0.2 Spacer, CM, LRM, Rezi A2 F M+ LG+XL = 0.4 Spacer, CM, LRM, Rezi A2 F M+ DPS SM = LCL, LRL, CMF MD = 0.2 Spacer, LCM, LRM LG - XL = 0.4 Spacer, LCM, LRM | All Deluxe Models SM = RL, CL, 1 token, MD = RM, CL, 2 tokens, LG - XL = RM, CM, 2 tokens, | 180mm PM | 27.5 x 2.5 // 26 x 3.0 | 126L | N/A | N/A | N/A | 34 | N/A | N/A | N/A | N/A | N/A | N/A | N/A | 193mm | 231mm | 270mm | 308mm | N/A | N/A | 100mm |  |  |  | N/A | N/A |  |  |  |  | N/A
Slayer Carbon 27.5 | 27.5 | SM - MD - LG - XL | ZS44 ¦ ZS56, standard lower cup | N/A | 576mm | 37mm | 37mm | 30.9mm | 1099041 | 1099031 | N/A / 2-Bolt ISCG05 | Press Fit BB92 | 148mm | M12 x 1.5 |  | 230mm x 65mm | N/A | RMB Bearing Eyelet | 25 x 8mm | 25 x 8mm | RMB Bearing Eyelet | DHX2 SM = 350lbs/in, CL001, JCR010, Rezi CM MD = 400lbs/in, CL001, JCR010, Rezi CM Bomber CR SM = 350lbs/in, CL, RL MD = 400lbs/in, CM, RM | All Deluxe Coil Models SM = LL, 350 MD = MM, 400 | 180mm PM | 27.5 x 2.6 | N/A | NA | NA | NA | 36 | 36 | 36 | NA | NA | NA | XXS: N/A; Frame Seat Tube Ream Depth 100mm Post insertion required * Seat post may insert deeper than ream depth * XS: N/A; Frame Seat Tube Ream Depth 100mm Post insertion required * Seat post may insert deeper than ream depth * SM: 228mm; Frame Seat Tube Ream Depth 100mm Post insertion required * Seat post may insert deeper than ream depth * MD: 240.5mm; Frame Seat Tube Ream Depth 100mm Post insertion required * Seat post may insert deeper than ream depth * LG: 275mm; Frame Seat Tube Ream Depth 100mm Post insertion required * Seat post may insert deeper than ream depth * XL: 295mm; Frame Seat Tube Ream Depth 100mm Post insertion required * Seat post may insert deeper than ream depth * XXL: N/A; Fox / Race Face Transfer Seatpost Compatibility, Fully Inserted XS: N/A; Fox / Race Face Transfer Seatpost Compatibility, Fully Inserted XXL: N/A; Race Face Aeffect Seatpost Compatibility, Fully Inserted XS: N/A; Race Face Aeffect Seatpost Compatibility, Fully Inserted XXL: N/A
Slayer Alloy 27.5 | 27.5 | SM - MD - LG - XL | ZS44 ¦ ZS56, standard lower cup | N/A | 576mm | 37mm | 37mm | 30.9mm | 1099041 | 1099031 | N/A / 2-Bolt ISCG05 | Press Fit BB92 | 148mm | M12 x 1.5 |  | 230mm x 65mm | N/A | RMB Bearing Eyelet | 25 x 8mm | 25 x 8mm | RMB Bearing Eyelet | DHX2 SM = 350lbs/in, CL001, JCR010, Rezi CM MD = 400lbs/in, CL001, JCR010, Rezi CM Bomber CR SM = 350lbs/in, CL, RL MD = 400lbs/in, CM, RM | All Deluxe Coil Models SM = LL, 350 MD = MM, 400 | 180mm PM | 27.5 x 2.6 | N/A | NA | NA | NA | 36 | 36 | 36 | NA | NA | NA | XXS: N/A; Frame Seat Tube Ream Depth 100mm Post insertion required * Seat post may insert deeper than ream depth * XS: N/A; Frame Seat Tube Ream Depth 100mm Post insertion required * Seat post may insert deeper than ream depth * SM: 230mm; Frame Seat Tube Ream Depth 100mm Post insertion required * Seat post may insert deeper than ream depth * MD: 250mm; Frame Seat Tube Ream Depth 100mm Post insertion required * Seat post may insert deeper than ream depth * LG: 275mm; Frame Seat Tube Ream Depth 100mm Post insertion required * Seat post may insert deeper than ream depth * XL: 275mm; Frame Seat Tube Ream Depth 100mm Post insertion required * Seat post may insert deeper than ream depth * XXL: N/A
Slayer Carbon 29 | 29 | MD - LG - XL | ZS44 ¦ ZS56, standard lower cup | N/A | 584mm | 44mm | 42mm | 30.9mm | 1099041 | 1099031 | N/A / 2-Bolt ISCG05 | Press Fit BB92 | 148mm | M12 x 1.5 |  | 230mm x 65mm | N/A | RMB Bearing Eyelet | 25 x 8mm | 25 x 8mm | RMB Bearing Eyelet | DHX2 MD = 350lbs/in, CL001, JCR010, Rezi CM LG = 400lbs/in, CL001, JCR010, Rezi CM XL = 450lbs/in, CL001, JCR010, Rezi CM Bomber CR MD = 350lbs/in, CL, RL LG = 400lbs/in, CM, RM XL = 400lbs/in, CM, RM | All Deluxe Coil Models MD = LL, 350 LG = MM, 400 XL = MM, 450 | 180mm PM | 29 x 2.6 | N/A | NA | NA | NA | 34 | 34 | 34 | NA | NA | NA | XXS: N/A; Frame Seat Tube Ream Depth 100mm Post insertion required * Seat post may insert deeper than ream depth * XS: N/A; Frame Seat Tube Ream Depth 100mm Post insertion required * Seat post may insert deeper than ream depth * SM: N/A; Frame Seat Tube Ream Depth 100mm Post insertion required * Seat post may insert deeper than ream depth * MD: 230mm; Frame Seat Tube Ream Depth 100mm Post insertion required * Seat post may insert deeper than ream depth * LG: 260mm; Frame Seat Tube Ream Depth 100mm Post insertion required * Seat post may insert deeper than ream depth * XL: 295mm; Frame Seat Tube Ream Depth 100mm Post insertion required * Seat post may insert deeper than ream depth * XXL: N/A
Slayer Alloy 29 | 29 | MD - LG - XL | ZS44 ¦ ZS56, standard lower cup | N/A | 584mm | 44mm | 42mm | 30.9mm | 1099041 | 1099031 | N/A / 2-Bolt ISCG05 | Press Fit BB92 | 148mm | M12 x 1.5 |  | 230mm x 65mm | N/A | RMB Bearing Eyelet | 25 x 8mm | 25 x 8mm | RMB Bearing Eyelet | DHX2 MD = 350lbs/in, CL001, JCR010, Rezi CM LG = 400lbs/in, CL001, JCR010, Rezi CM XL = 450lbs/in, CL001, JCR010, Rezi CM Bomber CR MD = 350lbs/in, CL, RL LG = 400lbs/in, CM, RM XL = 400lbs/in, CM, RM | All Deluxe Coil Models MD = LL, 350 LG = MM, 400 XL = MM, 450 | 180mm PM | 29 x 2.6 | N/A | NA | NA | NA | 34 | 34 | 34 | NA | NA | NA | XXS: N/A; Frame Seat Tube Ream Depth 100mm Post insertion required * Seat post may insert deeper than ream depth * XS: N/A; Frame Seat Tube Ream Depth 100mm Post insertion required * Seat post may insert deeper than ream depth * SM: N/A; Frame Seat Tube Ream Depth 100mm Post insertion required * Seat post may insert deeper than ream depth * MD: 250mm; Frame Seat Tube Ream Depth 100mm Post insertion required * Seat post may insert deeper than ream depth * LG: 250mm; Frame Seat Tube Ream Depth 100mm Post insertion required * Seat post may insert deeper than ream depth * XL: 275mm; Frame Seat Tube Ream Depth 100mm Post insertion required * Seat post may insert deeper than ream depth * XXL: N/A
Reaper 27.5 | 27.5 | XS | ZS44 ¦ ZS56, standard lower cup | N/A | 544mm | 44mm | 44mm | 30.9mm | 1099041 | 1099031 | N/A | Press Fit BB92 | 148mm | M12 x 1.5 |  | 210mm x 55mm | N/A | RMB Bearing Eyelet | 25 x 8mm | 25 x 8mm | RMB Bearing Eyelet | N/A | LL, no tokens | 180mm PM | 27.5 x 2.5 | N/A | NA | NA | NA | 36 | 36 | 36 | NA | NA | NA | N/A | 170mm | N/A | N/A | N/A | N/A | N/A | 125mm | N/A | N/A | N/A | N/A | N/A | 125mm | N/A | N/A | N/A | N/A | N/A
Reaper 26 / 24 | 26 / 24 | 26 / 24 | ZS44 ¦ ZS56, standard lower cup | N/A | 512mm | 39mm | 39mm | 30.9mm | N/A | 109169MEK | N/A | Press Fit BB92 | 148mm | M12 x 1.5 |  | 6.5" x 1.5" | N/A | RMB Bearing Eyelet | 25 x 8mm | 25 x 8mm | RMB Bearing Eyelet | N/A | LL, no tokens | 180mm PM | 26 x 2.4 // 24 x 2.4 | N/A | NA | NA | NA | 36 | 36 | 36 | NA | NA | NA | N/A | 180mm | N/A | N/A | N/A | N/A | N/A |  | N/A | N/A | N/A | N/A | N/A |  | N/A | N/A | N/A | N/A | N/A
Vertex Carbon | 29 | SM - MD - LG - XL | ZS44 ¦ ZS56, standard lower cup | N/A | 511mm | 51mm | 51mm | 27.2mm | 1099041 | 1099031 | 34.9mm Side Swing High Clamp | Press Fit BB92 | 148mm | M12 x 1.5 |  | N/A | N/A | N/A | N/A | N/A | N/A | N/A | N/A | 180mm PM | 29 x 2.25 // 27.5 x 3.0 | N/A | NA | NA | NA | 36 | 36 | 36 | NA | NA | 38-24 | N/A | N/A | 130mm | 180mm | 200mm | 250mm | N/A | N/A | N/A | N/A | N/A | N/A | N/A | N/A | N/A | N/A | N/A | N/A | N/A
Growler Powerplay | 27.5 | SM - MD - LG - XL | ZS44 ¦ ZS56, standard lower cup | N/A | 520,5mm | N/A | 44 | 30.9mm | 1099041 | 1099031 | N/A | Press Fit BB92 | 148mm | M12 x 1.5 | N/A | N/A | N/A | N/A | N/A | N/A | N/A | N/A | N/A | 180mm PM | 27.5 x 2.8 | 126L | N/A | NA | N/A | 34 | N/A | N/A | N/A | N/A | N/A | N/A | N/A | 190mm | 230mm | 250mm | 250mm | N/A | N/A | 150mm | 150mm | 150mm | 150mm | N/A | N/A | 150mm | 150mm | 150mm | 150mm | N/A
Blizzard | 26 / 27.5 | SM - MD - LG - XL | ZS44 ¦ ZS56, standard lower cup | N/A | 535mm | N/A | 51mm | 30.9mm | N/A | 1098053 | N/A | BSA 100mm | 197mm | M12 x 1.5 | M15 x 1.5 | N/A | N/A | N/A | N/A | N/A | N/A | N/A | N/A | 180mm PM | 26 x 4.8 // 27.5 x 4.5 // 29 x 3.0 | N/A | N/A | NA | N/A | N/A | N/A | N/A | N/A | 28 | N/A | XXS: N/A; Frame Seat Tube Ream Depth 100mm Post insertion required * Seat post may insert deeper than ream depth * XS: N/A; Frame Seat Tube Ream Depth 100mm Post insertion required * Seat post may insert deeper than ream depth * SM: 230mm; Frame Seat Tube Ream Depth 100mm Post insertion required * Seat post may insert deeper than ream depth * MD: 270mm; Frame Seat Tube Ream Depth 100mm Post insertion required * Seat post may insert deeper than ream depth * LG: 220mm; Frame Seat Tube Ream Depth 100mm Post insertion required * Seat post may insert deeper than ream depth * XL: 250mm; Frame Seat Tube Ream Depth 100mm Post insertion required * Seat post may insert deeper than ream depth * XXL: N/A
Growler 20/40/50 | 29 | SM - MD - LG - XL | ZS44 ¦ ZS56, standard lower cup | N/A | 561mm | 44mm | 44mm | 30.9mm | N/A | 1098053 | N/A | BSA 73mm | 148mm | M12 x 1.5 | N/A | N/A | N/A | N/A | N/A | N/A | N/A | N/A | N/A | 180mm PM | 29 x 2.6 // 27.5 x 2.8 | N/A | N/A | NA | N/A | 30 | 30 | 30 | N/A | N/A | N/A | N/A | N/A | 220mm | 260mm | 280mm | 300mm | N/A | N/A | 150mm | 150mm | 150mm | 150mm | N/A | N/A | 150mm | 150mm | 150mm | 150mm | N/A
Fusion | 29 | SM - MD - LG - XL | ZS44 ¦ ZS56, standard lower cup | N/A | 509mm | N/A | 51mm | 30.9mm | N/A | 1099006 | NA | BSA 73mm | 135mm | N/A | N/A | N/A | N/A | N/A | N/A | N/A | N/A | N/A | N/A | 160mm PM | 29 x 2.4 | N/A | N/A | NA | 32 | 32 | N/A | N/A | N/A | N/A | 38-24 | XXS: N/A; Frame Seat Tube Ream Depth 100mm Post insertion required * Seat post may insert deeper than ream depth * XS: N/A; Frame Seat Tube Ream Depth 100mm Post insertion required * Seat post may insert deeper than ream depth * SM: 300mm; Frame Seat Tube Ream Depth 100mm Post insertion required * Seat post may insert deeper than ream depth * MD: 300mm; Frame Seat Tube Ream Depth 100mm Post insertion required * Seat post may insert deeper than ream depth * LG: 300mm; Frame Seat Tube Ream Depth 100mm Post insertion required * Seat post may insert deeper than ream depth * XL: 300mm; Frame Seat Tube Ream Depth 100mm Post insertion required * Seat post may insert deeper than ream depth * XXL: N/A
Soul | 27.5 | XS - SM - MD - LG | ZS44 ¦ ZS56, standard lower cup | N/A | 520mm | 44mm | 44mm | 30.9mm | N/A | 1099006 | NA | BSA 73mm | 135mm | N/A | N/A | N/A | N/A | N/A | N/A | N/A | N/A | N/A | N/A | 160mm PM | 27.5 x 2.4 | N/A | N/A | NA | 32 | 32 | N/A | N/A | N/A | N/A | 38-24 | XXS: N/A; Frame Seat Tube Ream Depth 100mm Post insertion required * Seat post may insert deeper than ream depth * XS: 280mm; Frame Seat Tube Ream Depth 100mm Post insertion required * Seat post may insert deeper than ream depth * SM: 300mm; Frame Seat Tube Ream Depth 100mm Post insertion required * Seat post may insert deeper than ream depth * MD: 300mm; Frame Seat Tube Ream Depth 100mm Post insertion required * Seat post may insert deeper than ream depth * LG: 300mm; Frame Seat Tube Ream Depth 100mm Post insertion required * Seat post may insert deeper than ream depth * XL: N/A; Frame Seat Tube Ream Depth 100mm Post insertion required * Seat post may insert deeper than ream depth * XXL: N/A
Solo 30/50 | 700c | XS - SM - MD - LG - XL | ZS44 ¦ ZS56, standard lower cup | N/A | 395mm | NA | NA | 30.9mm | NA | 1098057ANJ | NA | BB386 | 142mm | M12 x 1.5 | M15 x 1.5 | N/A | N/A | N/A | N/A | N/A | N/A | N/A | N/A | 160mm FM | 700x42c / 27.5x 2.2 | N/A | 44 | 44 | N/A | N/A | N/A | N/A | N/A | N/A | N/A | XXS: N/A; Frame Seat Tube Ream Depth 100mm Post insertion required * Seat post may insert deeper than ream depth * XS: 170mm; Frame Seat Tube Ream Depth 100mm Post insertion required * Seat post may insert deeper than ream depth * SM: 170mm; Frame Seat Tube Ream Depth 100mm Post insertion required * Seat post may insert deeper than ream depth * MD: 200nn; Frame Seat Tube Ream Depth 100mm Post insertion required * Seat post may insert deeper than ream depth * LG: 230mm; Frame Seat Tube Ream Depth 100mm Post insertion required * Seat post may insert deeper than ream depth * XL: 260mm; Frame Seat Tube Ream Depth 100mm Post insertion required * Seat post may insert deeper than ream depth * XXL: N/A
Growler Jr 26 | 26 | One Size | ZS44 ¦ ZS56, standard lower cup | N/A | 508mm | NA | NA | 30.9mm | NA | 1099006 | NA | BSA 73mm | 135mm | N/A | N/A | N/A | N/A | N/A | N/A | N/A | N/A | N/A | N/A | 160mm PM | 26 x 2.8 | N/A | N/A | NA | 28 | N/A | N/A | N/A | N/A | N/A | N/A | XXS: N/A; Frame Seat Tube Ream Depth 100mm Post insertion required * Seat post may insert deeper than ream depth * XS: 280mm; Frame Seat Tube Ream Depth 100mm Post insertion required * Seat post may insert deeper than ream depth * SM: N/A; Frame Seat Tube Ream Depth 100mm Post insertion required * Seat post may insert deeper than ream depth * MD: N/A; Frame Seat Tube Ream Depth 100mm Post insertion required * Seat post may insert deeper than ream depth * LG: N/A; Frame Seat Tube Ream Depth 100mm Post insertion required * Seat post may insert deeper than ream depth * XL: N/A; Frame Seat Tube Ream Depth 100mm Post insertion required * Seat post may insert deeper than ream depth * XXL: N/A
Growler Jr 24 | 24 | One Size | ZS44 ¦ ZS44 | N/A | 462mm | NA | NA | 30.9mm | NA | 1099006 | NA | BSA 73mm | 135mm | N/A | N/A | N/A | N/A | N/A | N/A | N/A | N/A | N/A | N/A | 160mm PM | 24 x 2.6 | N/A | N/A | NA | 28 | N/A | N/A | N/A | N/A | N/A | N/A | XXS: 250mm; Frame Seat Tube Ream Depth 100mm Post insertion required * Seat post may insert deeper than ream depth * XS: N/A; Frame Seat Tube Ream Depth 100mm Post insertion required * Seat post may insert deeper than ream depth * SM: N/A; Frame Seat Tube Ream Depth 100mm Post insertion required * Seat post may insert deeper than ream depth * MD: N/A; Frame Seat Tube Ream Depth 100mm Post insertion required * Seat post may insert deeper than ream depth * LG: N/A; Frame Seat Tube Ream Depth 100mm Post insertion required * Seat post may insert deeper than ream depth * XL: N/A; Frame Seat Tube Ream Depth 100mm Post insertion required * Seat post may insert deeper than ream depth * XXL: N/A
Growler Jr 20 | 20 | One Size | ZS44 ¦ ZS44 | N/A | 372mm | NA | NA | 30.9mm | NA | 1099006 | NA | BSA 68mm | 135mm | N/A | N/A | N/A | N/A | N/A | N/A | N/A | N/A | N/A | N/A | 160mm PM | 20 x 2.6 | N/A | N/A | 28 | N/A | N/A | N/A | N/A | N/A | N/A | N/A | XXS: 200mm; Frame Seat Tube Ream Depth 100mm Post insertion required * Seat post may insert deeper than ream depth * XS: N/A; Frame Seat Tube Ream Depth 100mm Post insertion required * Seat post may insert deeper than ream depth * SM: N/A; Frame Seat Tube Ream Depth 100mm Post insertion required * Seat post may insert deeper than ream depth * MD: N/A; Frame Seat Tube Ream Depth 100mm Post insertion required * Seat post may insert deeper than ream depth * LG: N/A; Frame Seat Tube Ream Depth 100mm Post insertion required * Seat post may insert deeper than ream depth * XL: N/A; Frame Seat Tube Ream Depth 100mm Post insertion required * Seat post may insert deeper than ream depth * XXL: N/A
Vertex 24 | 24 | One Size | ZS44 ¦ ZS44 | N/A | 402mm | NA | NA | 27.2mm | N/A | 1098058 | N/A | BSA 68mm | 135mm | N/A | N/A | N/A | N/A | N/A | N/A | N/A | N/A | N/A | N/A | 160mm IS | 24 x 2.4 | N/A | N/A | 28 | N/A | N/A | N/A | N/A | N/A | N/A | N/A | XXS: 250mm; Frame Seat Tube Ream Depth 100mm Post insertion required * Seat post may insert deeper than ream depth * XS: N/A; Frame Seat Tube Ream Depth 100mm Post insertion required * Seat post may insert deeper than ream depth * SM: N/A; Frame Seat Tube Ream Depth 100mm Post insertion required * Seat post may insert deeper than ream depth * MD: N/A; Frame Seat Tube Ream Depth 100mm Post insertion required * Seat post may insert deeper than ream depth * LG: N/A; Frame Seat Tube Ream Depth 100mm Post insertion required * Seat post may insert deeper than ream depth * XL: N/A; Frame Seat Tube Ream Depth 100mm Post insertion required * Seat post may insert deeper than ream depth * XXL: N/A
Vertex 20 | 20 | One Size | ZS44 ¦ ZS44 | N/A | 357mm | NA | NA | 27.2mm | N/A | 1098058 | N/A | BSA 68mm | 135mm | N/A | N/A | N/A | N/A | N/A | N/A | N/A | N/A | N/A | N/A | 160mm IS | 20 x 2.4 | N/A | N/A | 28 | N/A | N/A | N/A | N/A | N/A | N/A | N/A | XXS: 200mm; Frame Seat Tube Ream Depth 100mm Post insertion required * Seat post may insert deeper than ream depth * XS: N/A; Frame Seat Tube Ream Depth 100mm Post insertion required * Seat post may insert deeper than ream depth * SM: N/A; Frame Seat Tube Ream Depth 100mm Post insertion required * Seat post may insert deeper than ream depth * MD: N/A; Frame Seat Tube Ream Depth 100mm Post insertion required * Seat post may insert deeper than ream depth * LG: N/A; Frame Seat Tube Ream Depth 100mm Post insertion required * Seat post may insert deeper than ream depth * XL: N/A; Frame Seat Tube Ream Depth 100mm Post insertion required * Seat post may insert deeper than ream depth * XXL: N/A
Soul Jr. 24 | 24 | One Size | ZS44 ¦ ZS44 | N/A | 402mm | NA | NA | 27.2mm | N/A | 1098058 | N/A | BSA 68mm | 135mm | N/A | N/A | N/A | N/A | N/A | N/A | N/A | N/A | N/A | N/A | 160mm IS | 24 x 2.4 | N/A | N/A | 28 | N/A | N/A | N/A | N/A | N/A | N/A | N/A | XXS: 250mm; Frame Seat Tube Ream Depth 100mm Post insertion required * Seat post may insert deeper than ream depth * XS: N/A; Frame Seat Tube Ream Depth 100mm Post insertion required * Seat post may insert deeper than ream depth * SM: N/A; Frame Seat Tube Ream Depth 100mm Post insertion required * Seat post may insert deeper than ream depth * MD: N/A; Frame Seat Tube Ream Depth 100mm Post insertion required * Seat post may insert deeper than ream depth * LG: N/A; Frame Seat Tube Ream Depth 100mm Post insertion required * Seat post may insert deeper than ream depth * XL: N/A; Frame Seat Tube Ream Depth 100mm Post insertion required * Seat post may insert deeper than ream depth * XXL: N/A
Soul Jr. 20 | 20 | One Size | ZS44 ¦ ZS44 | N/A | 357mm | NA | NA | 27.2mm | N/A | 1098058 | N/A | BSA 68mm | 135mm | N/A | N/A | N/A | N/A | N/A | N/A | N/A | N/A | N/A | N/A | 160mm IS | 20 x 2.4 | N/A | N/A | 28 | N/A | N/A | N/A | N/A | N/A | N/A | N/A | XXS: 200mm; Frame Seat Tube Ream Depth 100mm Post insertion required * Seat post may insert deeper than ream depth * XS: N/A; Frame Seat Tube Ream Depth 100mm Post insertion required * Seat post may insert deeper than ream depth * SM: N/A; Frame Seat Tube Ream Depth 100mm Post insertion required * Seat post may insert deeper than ream depth * MD: N/A; Frame Seat Tube Ream Depth 100mm Post insertion required * Seat post may insert deeper than ream depth * LG: N/A; Frame Seat Tube Ream Depth 100mm Post insertion required * Seat post may insert deeper than ream depth * XL: N/A; Frame Seat Tube Ream Depth 100mm Post insertion required * Seat post may insert deeper than ream depth * XXL: N/A
Edge Jr 26 | 26 | XXS - XS - SM | ZS44 ¦ ZS44 | N/A | 471mm | NA | NA | 27.2mm | N/A | 109006ASV | N/A | BSA 73mm | 135mm | N/A | N/A | N/A | N/A | N/A | N/A | N/A | N/A | N/A | N/A | 160mm IS | 26 x 2.4 | N/A | N/A | N/A | 28 | N/A | N/A | N/A | N/A | N/A | N/A | XXS: 280mm; Frame Seat Tube Ream Depth 100mm Post insertion required * Seat post may insert deeper than ream depth * XS: 300mm; Frame Seat Tube Ream Depth 100mm Post insertion required * Seat post may insert deeper than ream depth * SM: 170mm; Frame Seat Tube Ream Depth 100mm Post insertion required * Seat post may insert deeper than ream depth * MD: N/A; Frame Seat Tube Ream Depth 100mm Post insertion required * Seat post may insert deeper than ream depth * LG: N/A; Frame Seat Tube Ream Depth 100mm Post insertion required * Seat post may insert deeper than ream depth * XL: N/A; Frame Seat Tube Ream Depth 100mm Post insertion required * Seat post may insert deeper than ream depth * XXL: N/A
Edge Jr 24 | 24 | One Size | ZS44 ¦ ZS44 | N/A | 402mm | NA | NA | 27.2mm | N/A | 1098058 | N/A | BSA 68mm | 135mm | N/A | N/A | N/A | N/A | N/A | N/A | N/A | N/A | N/A | N/A | N/A | 24 x 2.4 | N/A | N/A | 28 | N/A | N/A | N/A | N/A | N/A | N/A | N/A | XXS: 250mm; Frame Seat Tube Ream Depth 100mm Post insertion required * Seat post may insert deeper than ream depth * XS: N/A; Frame Seat Tube Ream Depth 100mm Post insertion required * Seat post may insert deeper than ream depth * SM: N/A; Frame Seat Tube Ream Depth 100mm Post insertion required * Seat post may insert deeper than ream depth * MD: N/A; Frame Seat Tube Ream Depth 100mm Post insertion required * Seat post may insert deeper than ream depth * LG: N/A; Frame Seat Tube Ream Depth 100mm Post insertion required * Seat post may insert deeper than ream depth * XL: N/A; Frame Seat Tube Ream Depth 100mm Post insertion required * Seat post may insert deeper than ream depth * XXL: N/A
Edge Jr 20 | 20 | One Size | ZS44 ¦ ZS44 | N/A | 357mm | NA | NA | 27.2mm | N/A | 1098058 | N/A | BSA 68mm | 135mm | N/A | N/A | N/A | N/A | N/A | N/A | N/A | N/A | N/A | N/A | N/A | 20 x 2.4 | N/A | N/A | 28 | N/A | N/A | N/A | N/A | N/A | N/A | N/A | XXS: 200mm; Frame Seat Tube Ream Depth 100mm Post insertion required * Seat post may insert deeper than ream depth * XS: N/A; Frame Seat Tube Ream Depth 100mm Post insertion required * Seat post may insert deeper than ream depth * SM: N/A; Frame Seat Tube Ream Depth 100mm Post insertion required * Seat post may insert deeper than ream depth * MD: N/A; Frame Seat Tube Ream Depth 100mm Post insertion required * Seat post may insert deeper than ream depth * LG: N/A; Frame Seat Tube Ream Depth 100mm Post insertion required * Seat post may insert deeper than ream depth * XL: N/A; Frame Seat Tube Ream Depth 100mm Post insertion required * Seat post may insert deeper than ream depth * XXL: N/A
Edge Jr 16 | 16 | One Size | ZS44 ¦ ZS44 | N/A | 264mm | NA | NA | 27.2mm | N/A | N/A | N/A | BSA 68mm | 112mm | N/A | N/A | N/A | N/A | N/A | N/A | N/A | N/A | N/A | N/A | N/A | 16 x 2.25 | N/A | N/A | 28 | N/A | N/A | N/A | N/A | N/A | N/A | N/A | XXS: 190mm; Frame Seat Tube Ream Depth 100mm Post insertion required * Seat post may insert deeper than ream depth * XS: N/A; Frame Seat Tube Ream Depth 100mm Post insertion required * Seat post may insert deeper than ream depth * SM: N/A; Frame Seat Tube Ream Depth 100mm Post insertion required * Seat post may insert deeper than ream depth * MD: N/A; Frame Seat Tube Ream Depth 100mm Post insertion required * Seat post may insert deeper than ream depth * LG: N/A; Frame Seat Tube Ream Depth 100mm Post insertion required * Seat post may insert deeper than ream depth * XL: N/A; Frame Seat Tube Ream Depth 100mm Post insertion required * Seat post may insert deeper than ream depth * XXL: N/A
Edge Jr 14 | 14 | One Size | ZS44 ¦ ZS44 | N/A | 232mm | NA | NA | 27.2mm | N/A | N/A | N/A | BSA 68mm | 112mm | N/A | N/A | N/A | N/A | N/A | N/A | N/A | N/A | N/A | N/A | N/A | 14 x 2.25 | N/A | N/A | 28 | N/A | N/A | N/A | N/A | N/A | N/A | N/A | XXS: 155mm; Frame Seat Tube Ream Depth 100mm Post insertion required * Seat post may insert deeper than ream depth * XS: N/A; Frame Seat Tube Ream Depth 100mm Post insertion required * Seat post may insert deeper than ream depth * SM: N/A; Frame Seat Tube Ream Depth 100mm Post insertion required * Seat post may insert deeper than ream depth * MD: N/A; Frame Seat Tube Ream Depth 100mm Post insertion required * Seat post may insert deeper than ream depth * LG: N/A; Frame Seat Tube Ream Depth 100mm Post insertion required * Seat post may insert deeper than ream depth * XL: N/A; Frame Seat Tube Ream Depth 100mm Post insertion required * Seat post may insert deeper than ream depth * XXL: N/A
Edge Jr 12 | 12 | One Size | ZS44 ¦ ZS44 | N/A | 217mm | NA | NA | 27.2mm | N/A | N/A | N/A | N/A | 85mm | N/A | N/A | N/A | N/A | N/A | N/A | N/A | N/A | N/A | N/A | N/A | 12 x 2.25 | N/A | N/A | N/A | N/A | N/A | N/A | N/A | N/A | N/A | N/A | XXS: 120mm; Frame Seat Tube Ream Depth 100mm Post insertion required * Seat post may insert deeper than ream depth * XS: N/A; Frame Seat Tube Ream Depth 100mm Post insertion required * Seat post may insert deeper than ream depth * SM: N/A; Frame Seat Tube Ream Depth 100mm Post insertion required * Seat post may insert deeper than ream depth * MD: N/A; Frame Seat Tube Ream Depth 100mm Post insertion required * Seat post may insert deeper than ream depth * LG: N/A; Frame Seat Tube Ream Depth 100mm Post insertion required * Seat post may insert deeper than ream depth * XL: N/A; Frame Seat Tube Ream Depth 100mm Post insertion required * Seat post may insert deeper than ream depth * XXL: N/A
** Please note: This is ONLY A GUIDELINE. ACTUAL tire widths vary greatly for the same size. I.e a 2.35" Maxxis is MUCH smaller than a 2.35" Schwalbe. Also, ACTUAL tire size can vary with construction. Entry level tires can balloon up more. Tire clearance will also vary depending on FD spec (2x10, 3x10, Shimano, Sram...). Consumers should personally check clearances at FD and chainstay to avoid damage.